## TitlePage
SUSTAINABLE LIQUID BIOFUELS FROM BIOMASS BIOREFINING (SUNLIBB) PROJECT
Project No: 251132
Work Package: 8 - Sustainability Assessment
Task: 8.2 - Model Development
Deliverable: D8.2 - Biorefinery Model Workbook
Authors: O. Mwabonje, C. Hatto and N. D. Mortimer
Partner: 7 - North Energy Associates Ltd
Date: July 2013

## Acknowledgements
Acknowledgements
This work was performed by North Energy Associates Ltd with funding support from the Directorate General for Energy of the European Commission as part of the 7th Framework Programme.

## Instructions
Instructions
This workbook calculates total primary energy inputs and total greenhouse gas emissions (carbon dioxide, methane, nitrous oxide and equivalent carbon dioxide) of a biorefinery based on the use of sugar cane and bagasse as feedstock.
Relevant values for specified data are entered in Column F of the Input worksheet. This is currently populated with default values.
The Unit Flow Chart worksheet represents the process stages involved in the cultivation and harvesting of sugar cane in Brazil and its subsequent processing in a conceptual biorefinery to provide the main co-products; acetone, butanol and ethanol.
Basic calculations are performed automatically in the individual specified process stage worksheets which contain notes on the details of these calculations, their assumptions and sources which are documented in the Reference worksheet.
The main results are presented in the Summary worksheets which reflect the application of calculation methodologies based on co-product allocation by energy content (consistent with the European Commission's Renewable Energy Directive), by price/economic value (consistent with the British Standards Institution's PAS 2050), by mass and by substitution credits (for overall policy analysis by means of consequential life cycle assessment).
As currently devised, this workbook provides an effective template for the development of workbooks for biorefining of maize and miscanthus which are SUNLIBB Deliverables D8.3 and D8.4, respectively.

## Version Notes
Version Control Notes
Version | Description | Person | Date | Sent To
Version 1 | Modified sugar beet workbook be_sb_v12_copy for sugar cane bioethanol production in Brazil | Onesmus Mwabonje | 09.12.10 | Nigel Mortimer
Version 2 | Re-organising and updating data on to the draft input sheet and linking draft input sheet to the UFC. Added track capacity on transport sections of the UFC. | Onesmus Mwabonje | 09.12.11 | Nigel Mortimer
Version 3 | Removed the hyperlinks on the UFC. Added a section on bagasse hydrolysis on the UFC | Onesmus Mwabonje
Version 4 | Completed the section on Bagasse hydrolysis on the UFC. | Onesmus Mwabonje | 26.09.11 | Nigel and Anna
Version 5 | Working on individual process worksheets | Onesmus Mwabonje
Version 6 | Allocation sheets | Onesmus Mwabonje | 27.02.12 | Nigel Mortimer
Version 7 | Cultivation sheet modification. Added conditional statements to accomodate plant cane and ratoon cane propagation and management. | Onesmus Mwabonje | 09.03.12 | Nigel and Anna
Version 8 | Checks and corrections to Input worksheet. Modifcations to Input, Unit Flow Chart and Cultivation worksheets to reflect pattern of sugar cane cultivation. | Nigel Mortimer | 13.08.12
Version 9 | Modifications to Unit Flow Chart worksheet for change of functional unit to 1 tonne of sugar cane (in order to deal with split uses of bagasse; top-down rather than bottom-up analysis. | Nigel Mortimer | 23.09.12
Version 10 | Further checking and modification of Input and Unit Flow Chart worksheets. | Nigel Mortimer | 26.09.12
Version 11 | Checking of Input, Unit Flow Chart, Energy Supply and Summary worksheets. Modifications to Unit Flow Chart for fuelling by oil and/or biomass. Additon of extra worksheets for road transport, rail transport and inland waterway transport with subsequent introduction of relevant entries in the Input worksheet. Modifications and additions for Summary worksheets for ethanol. Completion of functionality tests and checks. | Nigel Mortimer | 10.12.12
Version 12 | Expansion of workbook by addition of Summary worksheets for acetone and butanol. | Nigel Mortimer | 11.12.12
Version 13 | Minor corrections to Input worksheet (Cells F48 and G184) and correction to units in Cells Y356, Y377 and Y398 in Unit Flow Chart worksheet. Correction to Cells I8 to I11 on all Pre-processing worksheets. Correction to formula in range cells for Electricity Sales on all Summary worksheets. Correction to formulae on road transport to distribution point all 3 stages on all Summary worksheets | Charlotte Hatto | 25.02.13 | Nigel Mortimer
Version 14 | Correction to Grand Total in all Summary worksheets (for missing entries of road transport to distribution point - Stage 3). | Nigel Mortimer | 27.02.13 | Charlotte Hatto
Version 15 | Corrections to Hexoses liquor concentration heat requirement and Drying waste solids heat and electricity requirements formulae in the UnitFlowChart | Charlotte Hatto | 28.03.13 | Nigel Mortimer
Version 16 | Correction to formula in Cell AN129 of Unit Flow Chart. Corrections to formulae in Cells J20, K20, P20, Q20, V20, W20, AB20 and AC20 of CHP worksheet. | Nigel Mortimer | 29.03.13
Version 17 | Revisions to Road Transport worksheets. | Nigel Mortimer | 08.05.13
Version 18 | Correction to Cell P32 in Road Transport Acetone Stage 2 worksheet to remove circular error. | Nigel Mortimer | 15.05.13
Version 19 | Corrections to substitution credits in Acetone and Butanol Summary Substitution Credit worksheets. | Nigel Mortimer | 31.07.13

## Input
Input Sheet for Biorefinery Production with Sugar Cane
Stage | Parameter | Data entry | Choice/units | Parameter name | Variable input | Notes
Options for Calculation Methodology
LCA Options | [7 empty] | Renewable Energy Directive
PAS 2050
| Choice of Calculation Methodology | Pick List | Renewable Energy Directive or PAS 2050 | method | Renewable Energy Directive | The default methodology is the "Renewable Energy Directive". |  |  | Options for Surplus Electricity Credit
| Option to Include Machinery and Equipment Manufacture | Yes/No | Yes = 1, No = 0 | Include_machinery | 0 | Both the Renewable Energy Directive and PAS 2050 methodologies exclude machinery and equipment manufacture. |  |  | Replacement Generation
| Option for Credit for Carbon Dioxide Recovery from Fermentation | Yes/No | Yes = 1, No = 0 | gas_credit | 0 | Default carbon dioxide credit with the Renewable Energy Directive (but excluded if co-product allocation by economic value applied). |  |  | Net Grid
| Option for Surplus Electricity Credit from Combined Heat and Power Plant (used in processing) | Pick List | Replacement Generation/Net Grid/Gross Grid | Credit | Replacement Generation | Default surplus electricity credit procedure applied involves the use of the CHP fuel to generate electricity only, as specified in the EC Renewable Energy Directive methodology (Ref. ASC3). The use of credits based on net grid electricity displacement reflects the approach used in the BEAT (Ref. ASC5). The use of credits based on gross grid electricity displacement reflects the approach used in PAS 2050 (Ref. ASC4, p. 22). |  |  | Gross Grid
| Functional Unit | Value | t harvested sugar cane | func_unit | 1 | Default setting for functional unit of 1 tonne of harvested sugar cane.
Cultivation and Harvesting
| Sugar Cane Cultivation Cycle Period | Value | a | cult_cycle | 6 | Default value of 6 years for a complete cultivation cycle; planting, first harvest, then successive harvests from ratoons and finally field reforming (Ref 48). This period cannot be set at a value less than 2 years.
| Seed Cane Material Planting Rate (at establishment of cycle of cultivation) | Value | kg/ha | p_setts | 12000 | Default value for initial planting rate of 12 t/ha based on an annualised planting rate of 2000 kg/ha.a and a 6 year cultivation cycle (Ref. 48).
| Proportion of Sugar Cane Crop Burnt Prior to Harvesting | Value | % | burned_sc_harvest | 80 | Default value for sugar cane crop burning prior to harvesting in Brazil of 80% (Ref. 48).
| Proportion of Sugar Cane Crop Mechanically Harvested | Value | % | mech_harvest_percent | 35 | Default value for mechanised harvesting of sugar cane in Brazil of 35% (Ref. 48).
| Annualised Sugar Cane Yield | Value | t/ha.a | yield_sc | 68.7 | Default value for annualised sugar cane yield of 68.7 t/ha.a based on a 6 year cultivation cycle with harvested yields in Year 2 of 106 t/a, in Year 3 of 90 t/ha, in year 4 of 78 t/ha, in Year 5 of 71 t/ha and in Year 6 of 67 t/ha (Ref. 43).
| Sugar Cane Moisture Content (as harvested) | Value | % | sugarcane_moist | 80
| Sugar Cane Residue (Trash) per Sugar Cane Yield | Value | t/t sc | crop_residue_yield | 0.113
| Sugar Cane Residue (Trash) Moisture Content | Value | % | crop_residue_moist | 33
| Sugar Cane Residue (Trash) Collected? | Yes/No | Yes = 1, No = 0 | crop_residue_collect | 0
Diesel Fuel Consumption
| Diesel Fuel Consumption for Cane Establishment without Filter Mud Cake Application | Value | l/ha | diesel_plant_no_fmc | 102.6 | Default value for total diesel fuel consumption for cane establishment without application of filter mud cake of 102.6 l/ha (Ref. 48).
| Diesel Fuel Consumption for Cane Establishment with Filter Mud Cake Application | Value | l/ha | diesel_plant_fmc | 112.2 | Default value for total diesel fuel consumption for cane establishment with application of filter mud cake of 112.2 l/ha (Ref. 48).
| Diesel Fuel Consumption for Ratoon Cultivation without Vinasses Application | Value | l/ha | diesel_ratoon_no_vin | 9.1 | Default value for total diesel fuel consumption for each ratoon cultivation without application of vinasses of 9.1 l/ha (Ref. 48).
| Diesel Fuel Consumption for Ratoon Cultivation with Vinasses Application | Value | l/ha | diesel_ratoon_fmc | 51.5 | Default value for total diesel fuel consumption for each ratoon cultivation with application of vinasses of 51.5 l/ha (Ref. 48).
| Diesel Fuel Consumption for Mechanical Harvesting | Value | l/ha | diesel_harvest_mech | 107.9 | Default value for total diesel fuel consumption of mechanical harvesting of 107.9 l/ha (Ref. 48). |  | Options for Type of N Fertiliser
| Diesel Fuel Consumption for Manual Harvesting | Value | l/ha | diesel_harvest_man | 20 | Default value for total diesel fuel consumption of manual harvesting of 20.0 l/ha (Ref. 48). |  | Ammonium Nitrate
| Net Calorific Value of Diesel Fuel | Value | MJ/l | CV_diesel | 35.9 | Net calorific value of 35.9 MJ/l for conventional diesel (Ref. ASC1). |  | Ammonium Sulphate
| Fertiliser Application | [6 empty] | Calcium Ammonium Nitrate
| Nitrogen Fertiliser Type | Pick List | Ammonium Nitrate, Ammonium Sulphate, Calcium Ammonium Nitrate or Urea | n_fert_sc_type | Urea | Default setting is "Urea" (Ref. 48). |  | Urea | Options for Type of P Fertiliser
| Nitrogen Fertiliser Application Rate for Cane Establishment without Filter Mud Cake Application | Value | kg N/ha | n_fert_plant_no_fmc | 30 | Default value for N fertiliser application rate for cane establishment without filter mud cake application of 30 kg N/ha (Ref. 48). |  |  | Monoammonium Phosphate
| Nitrogen Fertiliser Application Rate for Cane Establishment with Filter Mud Cake Application | Value | kg N/ha | n_fert_plant_fmc | 0 | Default value for N fertiliser application rate for cane establishment without filter mud cake application of 0 kg N/ha (Ref. 48). |  |  | Diammonium Phosphate
| Nitrogen Fertiliser Application Rate for Ratoon Cultivation without Vinasses Application | Value | kg N/ha | n_fert_ratoon_no_vin | 80 | Default value for N fertiliser application rate for each ratoon cultivation without vinasses application of 80 kg N/ha (Ref. 48). |  |  | Single Superphosphate
| Nitrogen Fertiliser Application Rate for Ratoon Cultivation with Vinasses Application | Value | kg N/ha | n_fert_ratoon_vin | 90 | Default value for N fertiliser application rate for each ratoon cultivation with vinasses application of 90 kg N/ha (Ref. 48). |  |  | Triple Superphosphate
| Phosphate Fertiliser Type | Pick List | Monoammonium Phosphate, Diammonium Phosphate, Single Superphosphate, Triple Superphosphate or Phosphate Rock | p_fert_type | Monoammonium Phosphate | Default setting is "Monammonium Phosphate". |  |  | Phosphate Rock
| Phosphate Fertiliser Application Rate for Cane Establishment without Filter Mud Cake Application | Value | kg P2O5/ha | p_fert_plant_no_fmc | 120 | Default value for P fertiliser application rate for cane establishment without filter mude cake application of 120 kg P2O5/ha (Ref. 48).
| Phosphate Fertiliser Application Rate for Cane Establishment with Filter Mud Cake Application | Value | kg P2O5/ha | p_fert_plant_fmc | 50 | Default value for P fertiliser application rate for cane establishment with filter mude cake application of 50 kg P2O5/ha (Ref. 48).
| Phosphate Fertiliser Application Rate for Ratoon Cultivation without Vinasses Application | Value | kg P2O5/ha | p_fert_ratoon_no_vin | 25 | Default value for P fertiliser application rate for each ratoon cultivation without vinasses application of 25 kg P2O5/ha (Ref. 48).
| Phosphate Fertiliser Application Rate for Ratoon Cultivation with Vinasses Application | Value | kg P2O5/ha | p_fert_ratoon_vin | 0 | Default value for P fertiliser application rate for each ratoon cultivation with vinasses application of 0 kg P2O5/ha (Ref. 48).
| Potash (MOP) Fertiliser Application Rate for Cane Establishment without Filter Mud Cake Application | Value | kg K2O/ha | k_fert_plant_no_fmc | 120 | Default value for K fertiliser (MOP) application rate for cane establishment without filter mud cake application of 120 kg K2O/ha (ref. 48).
| Potash (MOP) Fertiliser Application Rate for Cane Establishment with Filter Mud Cake Application | Value | kg K2O/ha | k_fert_plant_fmc | 80 | Default value for K fertiliser (MOP) application rate for cane establishment filter mud cake application of 80 kg K2O/ha (ref. 48).
| Potash (MOP) Fertiliser Application Rate for Ratoon Cultivation without Vinasses Application | Value | kg K2O/ha | k_fert_ratoon_no_vin | 120 | Default value for K fertiliser (MOP) application rate for each ratoon cultivation without vinasses application of 120 kg K2O/ha (ref. 48). |  |  | Options for Source of Ammonium Nitrate Manufacture Emissions Factor
| Potash (MOP) Fertiliser Application Rate for Ratoon Cultivation with Vinasses Application | Value | kg K2O/ha | k_fert_ratoon_vin | 0 | Default value for K fertiliser (MOP) application rate for each ratoon cultivation with vinasses application of 0 kg K2O/ha (ref. 48). |  |  | EFMA European Union, 2006 | Options for Source of Ammonium Sulphate Manufacture Emissions Factor
| Ammonium Nitrate Manufacture Emissions Factor Source | Pick List | EFMA European Union 2006 or EFMA European Union BAT | an_source | EFMA European Union, 2006 | Default is "EFMA European Union, 2006". |  |  | EFMA European Union, BAT | IFS European Average, 2002 | Options for Source of Calcium Ammonium Nitrate Manufacture Emissions Factor
| Ammonium Sulphate Manufacture Emissions Factor Source | Pick List | IFS European Average 2002 or IFS Modern Technology | as_source | IFS European Average, 2002 | Default is "IFS European Average, 2002". |  |  |  | IFS Modern Technology | EFMA European Union, 2006 | Options for Source of Urea Manufacture Emissions Factor
| Calcium Ammonium Nitrate Manufacture Emissions Factor Source | Pick List | EFMA European Union 2006 or EFMA European Union BAT | can_source | EFMA European Union, 2006 | Default is "EFMA European Union, 2006". |  |  |  |  | EFMA European Union, BAT | EFMA European Union, 2006 | Options for Basis of Soil Nitrous Oxide Emissions
| Urea Manufacture Emissions Factor Source | Pick List | EFMA European Union 2006 or EFMA European Union BAT | ur_source | EFMA European Union, 2006 | Default is "EFMA European Union, 2006". | [5 empty] | EFMA European Union, BAT | IPCC
| Basis for Soil Nitrous Oxide Emissions | Pick List | IPCC, CT Crop Calculator or Brentrup and Palliére | soil_emissions | IPCC | Soil nitrous oxide emissions from any N fertiliser application are 0.0208 kg N2O/kg N using IPCC data (Ref. 8); and from ammonium nitrate fertiliser are 0.0163 kg N2O/kg N, from urea are 0.0234 kg N2O/kg N, from calcium ammonium nitrate are 0.0148 kg N2O/kg N, from diammonium phosphate are 0.0176 kg N2O/kg N using Brentrup and Palliére data (Ref. 5) with 0.0208 kg N2O/kg N for all other N fertilisers (based on IPCC data; Ref. 8) . Soil nitrous oxide emissions from crop residues are 0.0208 kg N2O/kg N using IPCC data (Ref. 8). Soil nitrous oxide emissions from organic manure is 0.0223 kg N2O/kg N using IPCC data (Ref. 8). Default setting is "IPCC". | [6 empty] | Brentrup and Palliére
| Include Carbon Sequestration in Sugar Cane Residue (Trash) Incorporation? | Yes/No | Yes = 1, No = 0 | crop_residue_cseq | 0
Lime Application
| Lime Application Rate for Cane Establishment without Filter Mud Cake Application | Value | kg CaO/ha | lime_plant_no_fmc | 2200 | Default value for lime application for cane establishment without filter mud cake application of 2200 kg CaO/ha (Ref. 48).
| Lime Application Rate for Cane Establishment with Filter Mud Cake Application | Value | kg CaO/ha | lime_plant_fmc | 2200 | Default value for lime application for cane establishment with filter mud cake application of 2200 kg CaO/ha (Ref. 48).
| Lime Application Rate for Ratoon Cultivation without Vinasses Application | Value | kg CaO/ha | lime_ratoon_no_vin | 0 | Default value for lime application for each ratoon cultivation without vinasses application of 0 kg CaO/ha (Ref. 48).
| Lime Application Rate for Ratoon Cultivation with Vinasses Application | Value | kg CaO/ha | lime_ratoon_vin | 0 | Default value for lime application for each ratoon cultivation with vinasses application of 0 kg CaO/ha (Ref. 48).
Organic Manure Application
| Application of Filter Mud Cake for Cane Establishment | Yes/No | Yes = 1, No = 0 | Filtercake_apply | 1 | Default value setting of 1 reflecting application of filter mud cake to 30% of land area during planting of seed cane material (Ref. 48).
| Filter Mud Cake Application Rate | Value | kg (wet)/ha | filtercake_fert | 3600 | Default value for filter mud cake application rate of 3600 kg (wet)/ha during cane establishment based on application rate of 12 t(wet)/ha to 30% of land area (Ref. 48).
| Application of Vinasses for Ratoon Cultivation | Yes/No | Yes = 1, No = 0 | vinasse_apply | 1 | Default value setting of 1 reflecting application of vinasses to 30% of land area during cultivation of ratoons (Ref. 48).
| Vinasses Application Rate per Ratoon Cultivation | Value | kg/ha | vinasse_fert | 30000 | Default value for vinasses application rate of 30000 kg vinasses/ha for each ratoon cultivation based on an application rate of 100 m3/ha to 30% of land area (Ref. 48) and an assumed vinasses density of approximately 1000 kg/m3.
Spray Application
| Herbicide Application Rate for Cane Establishment without Filter Mud Cake Application | Value | kg a.i./ha | herb_plant_no_fmc | 2.2 | Default value for herbicide application rate for cane establishment without filter mud cake application of 2.2 kg a.i./ha (Ref. 48).
| Herbicide Application Rate for Cane Establishment with Filter Mud Cake Application | Value | kg a.i./ha | herb_plant_fmc | 2.2 | Default value for herbicide application rate for cane establishment with filter mud cake application of 2.2 kg a.i./ha (Ref. 48).
| Herbicide Application Rate for Ratoon Cultivation without Vinasses Application | Value | kg a.i./ha | herb_ratoon_no_vin | 2.2 | Default value for herbicide application rate for each ratoon cultivation without vinasses application of 2.2 kg a.i./ha (Ref. 48).
| Herbicide Application Rate for Ratoon Cultivation with Vinasses Application | Value | kg a.i./ha | herb_ratoon_vin | 2.2 | Default value for herbicide application rate for each ratoon cultivation with vinasses application of 2.2 kg a.i./ha (Ref. 48).
| Pesticide Application Rate for Cane Establishment without Filter Mud Cake Application | Value | kg a.i./ha | pest_plant_no_fmc | 0.18 | Default value for pesticide application rate for cane establishment without filter mud cake application of 0.18 kg a.i./ha (Ref. 48).
| Pesticide Application Rate for Cane Establishment with Filter Mud Cake Application | Value | kg a.i./ha | pest_plant_fmc | 0.18 | Default value for pesticide application rate for cane establishment with filter mud cake application of 0.18 kg a.i./ha (Ref. 48).
| Pesticide Application Rate for Ratoon Cultivation without Vinasses Application | Value | kg a.i./ha | pest_ratoon_no_vin | 0.18 | Default value for pesticide application rate for each ratoon cultivation without vinasses application of 0.18 kg a.i./ha (Ref. 48).
| Pesticide Application Rate for Ratoon Cultivation with Vinasses Application | Value | kg a.i./ha | pest_ratoon_vin | 0.18 | Default value for pesticide application rate for each ratoon cultivation with vinasses application of 0.18 kg a.i./ha (Ref. 48).
Cultivation Machinery Activities
| Selection of Activity - subsoiling | Yes/No | Yes = 1, No = 0 | subsoiling | 1 | Default value is one subsoiling operation per cultivation.
| Selection of Activity - ploughing | Yes/No | Yes = 1, No = 0 | ploughing | 1 | Default value is one ploughing operation per cultivation.
| Selection of Activity - harrowing | Yes/No | Yes = 1, No = 0 | cult_harrow | 1 | Default value is one harrowing operation per cultivation.
| Selection of Activity - furrowing and fertiliser application | Yes/No | Yes = 1, No = 0 | furrowing | 1 | Default value is one furrowing and fertiliser application operation per cultivation.
| Selection of Activity - pesticide and herbicide application | Yes/No | Yes = 1, No = 0 | pesti_application | 1 | Default value is one pesticide and herbicide application operation per cultivation.
| Selection of Activity - vinasse and filtercake application | Yes/No | Yes = 1, No = 0 | vin_filtercake_application | 1 | Default value is one vinasse (stillage) application operation per cultivation.
| Selection of Activity - combine harvesting | Yes/No | Yes = 1, No = 0 | comb_harvest | 1 | Default value is one combine harvesting operation per cultivation.
| Selection of Activity - cane loading/unloading | Yes/No | Yes = 1, No = 0 | cane_loading | 1 | Default value is one trash raking operation per cultivation.
| Selection of Activity - trash raking | Yes/No | Yes = 1, No = 0 | trash_raking | 1 | Default value is one sugarcane loading/unloading operation per cultivation.
| Selection of Activity - tractor hauler/transloader | Yes/No | Yes = 1, No = 0 | tractor_hauler_transloader | 1 | Default value is one tractor hauler/transloading per cultivation.
Sugar Cane Lorry Size Options
Transport | [7 empty] | 45 | Transport Mode Options
[8 empty] | 28 | road
To Biorefinery | [7 empty] | 15 | rail
Sugar cane from field to biorefinery (Stage 1) | Lorry Size | Pick list | 45/28/15 t GVW | tr_f_pl_1_truck | 45 | Default value for lorry size of 45 t GVW for sugar cane transport (stage 1) from field to biorefinery. |  |  | barge
Sugar cane from field to biorefinery (Stage 1) | Transport Mode | Pick list | road/rail/barge/ship | tr_f_pl_1_mode | road | Default setting for sugar cane transport (stage 1) from field to biorefinery of road transport. |  |  | ship
Sugar cane from field to biorefinery (Stage 1) | Average Round Trip Distance | Value | Average round trip distance | tr_f_pl_1_km | 40 | Default value for the round trip distance of 40 km by road for sugar cane transport (stage 1) from field to biorefinery (Ref. 48).
Sugar cane from field to biorefinery (Stage 1) | Losses | Value | % | tr_f_pl_1_loss | 0 | Default value assumes no losses during sugar cane transport (stage 1) from field to biorefinery.
Sugar cane from field to biorefinery (Stage 2) | Lorry Size | Pick list | 45/28/15 t GVW | tr_f_pl_2_truck | 45 | Default value for lorry size of 45 t GVW for sugar cane transport (stage 2).
Sugar cane from field to biorefinery (Stage 2) | Transport Mode | Pick list | road/rail/barge/ship | tr_f_pl_2_mode | road | Default setting for sugar cane transport (stage 2) from field to biorefinery of road transport. |  | Product Lorry Size Options
Sugar cane from field to biorefinery (Stage 2) | Average Round Trip Distance | Value | Average round trip distance | tr_f_pl_2_km | 0 | Default value for the round trip distance of 0 km by road for sugar cane transport (stage 2) from field to biorefinery. |  | 44
Sugar cane from field to biorefinery (Stage 2) | Losses | Value | % | tr_f_pl_2_loss | 0 | Default value assumes no losses during sugar cane transport (stage 2) from field to biorefinery. |  | 40
To Distribution | [7 empty] | 32
Ethanol from biorefinery to distribution point (Stage 1) | Lorry Size | Pick list | 44/40/32/26 t GVW | tr_pl_dtb_1_truck | 44 | Default value for lorry size of 44 t GVW for ethanol transport (stage 1) from biorefinery to distribution point. |  | 26
Ethanol from biorefinery to distribution point (Stage 1) | Transport Mode | Pick list | road/rail/barge/ship | tr_pl_dtb_1_mode | road | Default setting for ethanol transport (stage 1) from biorefinery to distribution point of road transport.
Ethanol from biorefinery to distribution point (Stage 1) | Average Round Trip Distance | Value | Average round trip distance | tr_pl_dtb_1_km | 1200 | Default value for the round trip distance of 1200 km by road for ethanol transport (stage 1) from biorefinery to distribution point (Ref. 50).
Ethanol from biorefinery to distribution point (Stage 1) | Losses | Value | % | tr_pl_dtb_1_loss | 0 | Default assumes no losses during ethanol transport (stage 1) from biorefinery to distribution point.
Ethanol from biorefinery to distribution point (Stage 2) | Lorry Size | Pick list | 44/40/32/26 t GVW | tr_pl_dtb_2_truck | 44 | Default value for lorry size of 44 t GVW for ethanol transport (stage 2) from biorefinery to distribution point.
Ethanol from biorefinery to distribution point (Stage 2) | Transport Mode | Pick list | road/rail/barge/ship | tr_pl_dtb_2_mode | ship | Default setting for ethanol transport (stage 2) from biorefinery to distribution point of ship transport.
Ethanol from biorefinery to distribution point (Stage 2) | Average Round Trip Distance | Value | Average round trip distance | tr_pl_dtb_2_km | 20028 | Default value for the round trip distance of 20028 km (2 x 5407 nautical miles) by ship for ethanol transport (stage 2) from biorefinery (port of Santos) to distribution point (port of Rotterdam) (Ref. T10).
Ethanol from biorefinery to distribution point (Stage 2) | Losses | Value | % | tr_pl_dtb_2_loss | 0 | Default assumes no losses during ethanol transport (stage 2) from biorefinery to distribution point.
Ethanol from biorefinery to distribution point (Stage 3) | Lorry Size | Pick list | 44/40/32/26 t GVW | tr_pl_dtb_3_truck | 44 | Default value for lorry size of 44 t GVW for ethanol transport (stage 3) from biorefinery to distribution point.
Ethanol from biorefinery to distribution point (Stage 3) | Transport Mode | Pick list | road/rail/barge/ship | tr_pl_dtb_3_mode | rail | Default setting for ethanol transport (stage 3) from biorefinery to distribution point of rail transport. | should this be road or rail?
Ethanol from biorefinery to distribution point (Stage 3) | Average Round Trip Distance | Value | Average round trip distance | tr_pl_dtb_3_km | 450 | Default value for the round trip distance of 450 km (notional) by road for ethanol transport (stage 3) from biorefinery to distribution point.
Ethanol from biorefinery to distribution point (Stage 3) | Losses | Value | % | tr_pl_dtb_3_loss | 0 | Default assumes no losses during ethanol transport (stage 3) from biorefinery to distribution point.
Acetone from biorefinery to distribution point (Stage 1) | Lorry Size | Pick list | 44/40/32/26 t GVW | tr_pl_dtb_1_truck_ace | 44 | Default value for lorry size of 44 t GVW for acetone transport (stage 1) from biorefinery to distribution point.
Acetone from biorefinery to distribution point (Stage 1) | Transport Mode | Pick list | road/rail/barge/ship | tr_pl_dtb_1_mode_ace | road | Default setting for acteone transport (stage 1) from biorefinery to distribution point of road transport.
Acetone from biorefinery to distribution point (Stage 1) | Average Round Trip Distance | Value | Average round trip distance | tr_pl_dtb_1_km_ace | 1200 | Default value for the round trip distance of 1200 km by road for acetone transport (stage 1) from biorefinery to distribution point (Ref. 50).
Acetone from biorefinery to distribution point (Stage 1) | Losses | Value | % | tr_pl_dtb_1_loss_ace | 0 | Default assumes no losses during acetone transport (stage 1) from biorefinery to distribution point.
Acetone from biorefinery to distribution point (Stage 2) | Lorry Size | Pick list | 44/40/32/26 t GVW | tr_pl_dtb_2_truck_ace | 44 | Default value for lorry size of 44 t GVW for acetone transport (stage 2) from biorefinery to distribution point.
Acetone from biorefinery to distribution point (Stage 2) | Transport Mode | Pick list | road/rail/barge/ship | tr_pl_dtb_2_mode_ace | ship | Default setting for acetone transport (stage 2) from biorefinery to distribution point of ship transport.
Acetone from biorefinery to distribution point (Stage 2) | Average Round Trip Distance | Value | Average round trip distance | tr_pl_dtb_2_km_ace | 20028 | Default value for the round trip distance of 20028 km (2 x 5407 nautical miles) by ship for acetone transport (stage 2) from biorefinery (port of Santos) to distribution point (port of Rotterdam) (Ref. T10).
Acetone from biorefinery to distribution point (Stage 2) | Losses | Value | % | tr_pl_dtb_2_loss_ace | 0 | Default assumes no losses during acetone transport (stage 2) from biorefinery to distribution point.
Acetone from biorefinery to distribution point (Stage 3) | Lorry Size | Pick list | 44/40/32/26 t GVW | tr_pl_dtb_3_truck_ace | 44 | Default value for lorry size of 44 t GVW for acetone transport (stage 3) from biorefinery to distribution point.
Acetone from biorefinery to distribution point (Stage 3) | Transport Mode | Pick list | road/rail/barge/ship | tr_pl_dtb_3_mode_ace | rail | Default setting for acetone transport (stage 3) from biorefinery to distribution point of rail transport. | should this be road or rail?
Acetone from biorefinery to distribution point (Stage 3) | Average Round Trip Distance | Value | Average round trip distance | tr_pl_dtb_3_km_ace | 450 | Default value for the round trip distance of 450 km (notional) by road for acetone transport (stage 3) from biorefinery to distribution point.
Acetone from biorefinery to distribution point (Stage 3) | Losses | Value | % | tr_pl_dtb_3_loss_ace | 0 | Default assumes no losses during acetone transport (stage 3) from biorefinery to distribution point.
Butanol from biorefinery to distribution point (Stage 1) | Lorry Size | Pick list | 44/40/32/26 t GVW | tr_pl_dtb_1_truck_but | 44 | Default value for lorry size of 44 t GVW for butanol transport (stage 1) from biorefinery to distribution point.
Butanol from biorefinery to distribution point (Stage 1) | Transport Mode | Pick list | road/rail/barge/ship | tr_pl_dtb_1_mode_but | road | Default setting for butanol transport (stage 1) from biorefinery to distribution point of road transport.
Butanol from biorefinery to distribution point (Stage 1) | Average Round Trip Distance | Value | Average round trip distance | tr_pl_dtb_1_km_but | 1200 | Default value for the round trip distance of 1200 km by road for butanol transport (stage 1) from biorefinery to distribution point (Ref. 50).
Butanol from biorefinery to distribution point (Stage 1) | Losses | Value | % | tr_pl_dtb_1_loss_but | 0 | Default assumes no losses during butanol transport (stage 1) from biorefinery to distribution point.
Butanol from biorefinery to distribution point (Stage 2) | Lorry Size | Pick list | 44/40/32/26 t GVW | tr_pl_dtb_2_truck_but | 44 | Default value for lorry size of 44 t GVW for butanol transport (stage 2) from biorefinery to distribution point.
Butanol from biorefinery to distribution point (Stage 2) | Transport Mode | Pick list | road/rail/barge/ship | tr_pl_dtb_2_mode_but | ship | Default setting for butanol transport (stage 2) from biorefinery to distribution point of ship transport.
Butanol from biorefinery to distribution point (Stage 2) | Average Round Trip Distance | Value | Average round trip distance | tr_pl_dtb_2_km_but | 20028 | Default value for the round trip distance of 20028 km (2 x 5407 nautical miles) by ship for butanol transport (stage 2) from biorefinery (port of Santos) to distribution point (port of Rotterdam) (Ref. T10).
Butanol from biorefinery to distribution point (Stage 2) | Losses | Value | % | tr_pl_dtb_2_loss_but | 0 | Default assumes no losses during butanol transport (stage 2) from biorefinery to distribution point.
Butanol from biorefinery to distribution point (Stage 3) | Lorry Size | Pick list | 44/40/32/26 t GVW | tr_pl_dtb_3_truck_but | 44 | Default value for lorry size of 44 t GVW for butanol transport (stage 3) from biorefinery to distribution point.
Butanol from biorefinery to distribution point (Stage 3) | Transport Mode | Pick list | road/rail/barge/ship | tr_pl_dtb_3_mode_but | rail | Default setting for butanol transport (stage 3) from biorefinery to distribution point of rail transport. | should this be road or rail?
Butanol from biorefinery to distribution point (Stage 3) | Average Round Trip Distance | Value | Average round trip distance | tr_pl_dtb_3_km_but | 450 | Default value for the round trip distance of 450 km (notional) by road for butanol transport (stage 3) from biorefinery to distribution point.
Butanol from biorefinery to distribution point (Stage 3) | Losses | Value | % | tr_pl_dtb_3_loss_but | 0 | Default assumes no losses during butanol transport (stage 3) from biorefinery to distribution point.
Plant
Production plant | Does the Production Plant have its Own CHP Plant? | yes/no | Yes =1, No = 0 | use_chp_sc | 1 | Assuming that heat and electricity is provided by either a natural gas-fired boiler and imported grid electricity or a natural gas-fired combined heat and power plant.
CHP plant | Weighting Value of Electricity Relative to Heat in CHP Plant (for allocation of emissions) | Value |  | chp_weight_sc | 2
Production plant | Annual Sugar Cane Input Capacity of Biorefinery | Value | t csc/a | prod_pl_input_sc | 500000 | Default value for annual sugar cane input capacity of 500,000 t/a based on typical sugar cane mill (Ref. 48).
Production plant | Lifetime of Biorefinery | Value | a | prod_pl_life_sc | 20 | Default value for plant life of 20 years (Ref. 22).
Production plant | Annual Operating Time of Biorefinery | Value | h/a | prod_pl_op_time_sc | 4320 | Default value for annual operating time of 4320 h/a based on 180 d/a for a typical sugar cane mill (Ref. 48).
Boiler | Thermal Efficiency of Boiler | value |  | boiler_eff_sc | 80 | Default values based on a conventional natural gas-fired boiler (Ref. 22).
CHP unit | Overall Thermal Efficiency of CHP Plant | value | % | chp_eff_sc | 85 | Default value for overall thermal efficiency of CHP Plant of 85%.
CHP unit | Heat to Power Ratio | Value |  | chp_h_to_p_sc | 3 | Default value for heat to power ratio of CHP plant of 3:1.
Bioethanol Production
Production plant | Heat Required to Prepare Sugar Cane | Value | MJ/tonne clean sugarcane | proc_heat_sc | 1343.16 | Default assumes heat requirement of 1343.16 MJ/t to produce thin juice from the sugar cane (washing, shredding and diffusion), from a consuption of 0.492t steam/t sugarcane (Ref. 42), assuming steam contains 2.73GJ/t (Ref. 37)
Production plant | Electricity Required to Prepare Sugar Cane | Value | kWh/tonne clean sugarcane | proc_elec_sc | 13 | Default assumes 13 kWh/t of electricity required to produce thin juice from the sugarcane (washing, shredding and diffusion) (Ref. 42).
Production plant | Solids Content of Raw/Thin Juice | Value | % by weight | thin_solids | 15 | Default value of 15% solids content by weight for thin juice.
Production plant | Sugar Purity of Raw/Thin Juice | Value | % by weight | thin_sugar | 88 | Default value of 88% sugar content by weight for thin juice.
Production plant | Unit Heat Requirement for Purification and Concentration of Raw/Thin Juice | Value | MJ/t csc | pur_heat_sc | 1375 | Default value for unit heat requrement for purification and concentration of 1375 MJ/t clean sugar cane (Ref. 48).
Production plant | Unit Electricity Requirement for Purification and Concentration of Raw/Thin Juice | Value | kWh/t csc | pur_elec_sc | 12.9 | Default value for electricity requirement for purification and concentration of 12.9 kWh/t clean sugar cane (Ref. 48).
Production plant | Solids Content of Thick Juice | Value | % by weight | thick_solids | 65.5 | Default value of 65.5% solids content by weight for thick juice.
Production plant | Sugar Purity of Thick Juice | Value | % by weight | thick_sugar | 92 | Default value of 92.0% sugar purity by weight for thick juice.
Production plant | Amount of LimeX Produced | Value | t lx | limeX_sc | 0.182 | Default value for Limex production of 0.182 t/t thick juice based on 0.566 tonnes of LimeX produced with 3.118 tonnes of thick juice.
Production plant | Unit Electricity Requirement for Ultrafiltration per Unit Permeate | Value | kWh/tonne permeate | ufilt_elec_sc | 5 | Default assumes 5kWh/m3 permeate (Ref. 37; Table 3-4)
Production plant | Heat Content of Steam | Value | MJ/kg steam | steam_heat | 2.73 | Default value for heat content of steam of 2.73 MJ/kg (Table A2.5 Ref. 37).
Production plant | Unit Steam Requirement for Distillation | Value | kg steam/t ethanol | distil_heat | 2650 | Default value based on steam requirement for simple distillation of 2650 kg steam/t ethanol (Ref. 37; Table 3-4).
Production plant | Unit Electricity Requirement for Distillation | Value | kWh/t ethanol | distil_elec | 29.2 | Default value based on electricity requirement for simple distillation 1 of 0.0292 kWh/kg ethanol (Ref. 37; Table A2.5 ).
Production plant | Losses in Distillation | Value | % | distil_loss | 0 | Default value assumes no losses during distillation.
Production plant | Unit Steam Requirement for Fermentation | Value | kg/t et | ferment_heat | 1000 | Default value for steam requirement of 1000 kg/t ethanol based on 0.1 kg steam/kg fermentation medium for sterilisation (Ref. 37; Table 3-4) and a broth concentration of 100 g ethanol/l (Ref. 37; Table 3-2).
Production plant | Unit Electricity Requirement for Fermentation | Value | kWh/t ethanol | ferment_elec | 1363.65 | Default value for electricity requirement of 1363.65 kWh/t ethanol based on 3 kW/m3 for agitation and aeration (Ref. 37; Table 3-4), broth concentration of 100g ethanol/litre of broth, productivity of 2.2 g ethanol/l.h (Ref. 37; Table 3-2) giving a fermentation time of 45.455 and a fermentation volume of 10 t/t of ethanol with the density of fermentation broth assumed to be equivalent to water.
Production plant | Unit Steam Requirement for Drying Bagasse or Waste Solids, or Concentration Hexoses Liquor | Value | kg steam/kg evaporate | h_req_ws | 1.5 | Default value assumes a single stage evaporation steam requirement of 1.5 kg steam/kg evaporate (Ref. 37; Table 3-4).
Production plant | Unit Electricity Requirement for Drying Bagasse or Waste Solids from Ultrafiltration | Value | kWh/kg evaporate | e_req_ws | 0.1 | Default value assumes a single stage evaporation electricity requirement of 0.1 kWh/kg evaporate (Ref. 37; Table 3-4).
Production plant | Broth Concentration | Value | g abe/litre of broth | broth_conc | 20 | Default value assumes broth concentration of 20g abe/litre.
Production plant | Proportion of Waste Solids in Fermentation Broth Removed by Filtration | Value | % | vol_ws | 10 | Default value for waste solids in fermentation broth of 10% by volume (nominal).
Production plant | Moisture Content of Waste Solids Removed by Filtration | Value | % | moist_ws | 85 | Nominal default value for moisture content for waste solids of 85%.
Production plant | Moisture Content of Dried Waste Solids | Value | % | moist_dry_feed | 40 | Nominal default value for moisture content for dried waste solids of 40%.
Production plant | Yield of ABE | Value | tonnes | yield_ABE | 0.3186 | Default value for yield of ABE of 0.318 6g/g fermentable sugar (Ref. 37; Table 4).
Production plant | Ratio of Acetone to Ethanol | Value |  | ac_to_et | 4.73 | Default value for ratio of acetone to ethanol of 4.73 based on output of 17.40 t acetone and 3.68 t ethanol (Ref. 37).
Production plant | Ratio of Butanol to Ethanol | Value |  | bu_to_et | 9.85 | Default value of ratio of butanol to ethanol of 9.85 basedon output of 36.36 t butanol and 3.68 t ethanol (Ref. 37).
Production plant | Are Fermentation Gases Recovered? | Yes/No | Yes = 1, No = 0 | gas_capt | 0 | Default setting assumd fermentation gases recovered.
Production plant | Yield of Carbon Dioxide | Value | t CO2/t ABE | carbondioxide_emit | 1.681 | Default value for carbon dioxide yield of 1.681 t/t ABE based on 96.36 t CO2 produced in association with 57.34 t ABE calculated from the stoichiometric equation (Ref. 41).
Production plant | Yield of Hydrogen | Value | t H2/t ABE | hydrogen_emit | 0.0551 | Default value for hydrogen yield of 0.0551 t/t ABE based on 3.16 t H2 produced in association with 57.34 t ABE calculated from the stoichiometric equation (Ref. 41).
Losses in processing | Losses in Washing of Sugar Cane | Value | % | wash_loss_sc | 0 | Default value assumes no losses during washing.
Losses in processing | Losses in Crushing and Diffusion of Sugar Cane | Value | % | crush_loss_sc | 0 | Default value assumes no losses during crushing and diffusion.
Losses in processing | Losses in Fermentation Process | Value | % | ferm_loss | 0 | Default value assumes no losses during fermentation.
Losses in processing | Losses in Ultrafiltration Process | Value | % | filt_loss | 0 | Default value assumes no losses during filtration.
Production plant | Wet Bagasse Yield | Value | t bg/t rj | bagasse_yield | 0.378 | Default value of 0.378 t bagasse (50% moisture content)/t thin/raw juice based on 1 tonne of sugar cane producing 280 kg bagasse (Ref. 48) and 740 kg thin/raw juice (Ref. 49).
Production plant | Bagasse Moisture Content | Value | % | bagasse_mois | 50 | Default value for bagasse moisture content of 50% (Ref. 48).
Production plant | Proportion of Bagasse Used in Energy Supply for Biorefinery | Value | % | bagasse_share | 100 | Default value for share of bagasse used for energy supply on biorefinery set at 0%.
Production plant | Unit Steam Requirement for Bagasse Processing | Value | kg steam/t wbg | bagasse_process_steam | 1787 | Default value for unit steam requirement of 1787 kg/t bagasse based on bagasse processing rate of 90% of 118.32 t wet bagasse/h and steam consumption for pre-hydrolysis of 15,313 kg/a (2.5 bar), multi-effect evaporation for hydrolysis of 20,499 kg/h (2.5 bar), delignification of 24,842 kg/h (6 bar) and 23,032 kg/h (21.0 bar), solvent recovery of 72,573 kg/h (6.0 bar), and cellulose heating of 12,741 kg/h (6.0 bar) and 21,340 kg/h (21.0 bar) (Ref. 57).
Production plant | Losses in Bagasse Processing | Value | % | bagasse_process_loss | 0 | Default value assumes no losses during bagasse processing.
Production plant | Unit Pentose Liquor Production from Bagasse Processing | Value | t pl (9% wt pentose)/t wbg | pentose | 1.345 | Default value for unit pentose (9% wt) liquor production of 1.345 t/t wet bagasse based on pentose liquor output rate of 143.2 t/h and wet bagasse input rate of 90% of 118.32 t/h (Ref. 57).
Production plant | Unit Lignin Production from Bagasse Processing | Value | t ln/t wbg | lignin | 0.207 | Default value for unit lignin production of 0.207 t/t wet bagasse based on output rate for lignin of 22 t/h and wet bagasse input rate of 90% of 118.32 t/h (Ref. 57).
Production plant | Lignin Used in Energy Supply for Biorefinery? | Yes/No | Yes = 1, No = 0 | lignin_energy_source | 1 | Default value assumes lignin is used for energy supply in the biorefinery.
Production plant | Unit Waste Solid Solution Production from Bagasse Processing | Value | t wsb/t wbg | waste_solid_bagasse | 0.0225 | Default value of unit waste solid solution production of 0.0255 t/t wet bagasse based on output rate for waste solid solution of 1.356 t/h and wet bagasse input rate of 90% of 118.32 t/h (Ref. 57).
Production plant | Unit Hexoses Liquor Production from Bagasse Processing | Value | t hx (9% wt hexoses)/t wbg | hexoses | 0.16 | Default value of unit hexoses liquor (9% wt) production of 0.160 t/t wet bagasse based on output rate for hexoses of 17 t/h and wet bagasse input rate of 90% of 118.32 t/h (Ref. 57).
Production plant | Losses in Hexoses Concentration | Value | % | hexoses_loss | 0 | Default value assumes no losses during hexoses concentration.
Production plant | Moisture Content of Waste Solid Solution from Bagasse Processing | Value | % | waste_solid_bagasse_mois | 50 | Default value for moisture content of waste soild solution from bagasse processing of 50% (Ref. 57).
Waste Water Treatment - Vinasses
Anaerobic digestion | Unit Production of Vinasses (stillage) | Value | t/t et | vinasse | 12.5 | Default value for unit vinasses production of 12.5 t/t ethanol (Ref. 24).
Anaerobic digestion | COD of Vinasses | Value | mg O2/l vn | vinasse_COD | 69000 | Default value for COD of fresh vinasses of 69000 mg O2/l (Ref. 36).
Anaerobic digestion | Total Solids Content of Vinasses | Value | mg/l vn | total_solids | 63000 | Default value for total solids content of vinasses of 63000 mg/l (Ref. 36).
Anaerobic digestion | Unit Electricity Requirement for Waste Water Treatment | Value | kWh/t COD | wwt_elec | 528.2 | Default value for unit electrical requirement for wastewater treatment of 528.2 kWh/t COD based on 1.9 MJ/kg COD (Ref. 37; Appendix 5, A5-1).
Anaerobic digestion | Vinasses Losses in Waste Water Treatment | Value | % | vinasse_loss | 0 | Default value of vinasses losses in waste water treatment of 0%.
Anaerobic digestion | Unit Biogas Generation by Anaerobic Digestion of Vinasses | Value | m3/t ts | biogas_gen | 400 | Default value for unit biogas generation from anaerobic digestion of vinasses of 400 m3/t of total solids (Ref. 36).
Anaerobic digestion | Methane Content of Biogas | Value | % | biogas_ch4 | 78.2 | Default value for methane content of biogas of 78.2% (Ref. 36).
Anaerobic digestion | Net Calorific Value of Methane | Value | MJ/m3 | CV_methane | 33.95 | Default value for net calorific value for methane of 33.95 MJ/m3 (Ref. ).
Allocation
Price used for allocation | Price of Sugar Cane | Value | £/t | price_sc | 10.34 | Default value assumed to be £10.34 per tonne of sugarcane (Ref. 32)
Price used for allocation | Price of Sugar Cane Crop Residue (Trash) | Value | £/t | price_scr | 7.63 | Default value assumed to be £7.63 per tonne of sugarcane residues (Ref. 32)
Price used for allocation | Price of Raw/Thin Juice | Value | £/t | price_sctj | 16.2 | Default value assumed to be £16.20 per tonne
Price used for allocation | Price of Thick Juice | Value | £/t | price_sctckj | 72.5 | Default value assumed to be £72.50 per tonne
Price used for allocation | Price of Ethanol | Value | £/t | price_be_sc | 494 | Default value assumed to be £494 per tonne
Price used for allocation | Price of LimeX | Value | £/t | price_limex | 3.3 | Default value for 'LimeX 70' of £3.30 per tonne
Price used for allocation | Price of Bagasse | Value | £/t | price_bagasse | 10.34 | Default value assumed to be £10.34 per tonne of bagasse, similar to the price of sugarcane (Ref. 32)
Price used for allocation | Price of Lignin (50% moisture content) | Value | £/t | price_ln | 50 | Default value assumed to be £ 50 per tonne of lignin (50% moisture content) based on a price of € 150 per tonne of lignin (dry) and an exchange rate of € 1.488 per £ (Ref. 5).
Price used for allocation | Price of Pentose Liquor (91% moisture content) | Value | £/t | price_pen | 19 | Default value assumed to be £ 19 per tonne of pentose liquor (91% moisture content) based on a price of € 310 per tonne of sucrose (dry) and an exchange rate of € 1.481 per £ (Ref. 6).
Price used for allocation | Price of Hydrogen | Value | £/t | price_hydrogen | 3971 | Average price of hydrogen calculated from 3.6 - 5.4€/kg - REF HyWays, The European Hydrogen Roadmap and converted from Euro's to £'s assuming Ref. 53.
Price used for allocation | Price of Carbon Dioxide | Value | £/t | price_carbondioxide | 43.31 | Price of carbon dioxide taken from the Brew report, table A1.2 (Ref 37) and converted from Euro's to £'s using the average exchange rate for 2006 (€1 = £0.68) (Ref 53) brought up to 2011 price assuming inflation of 11.06% since 2006 (Ref 56).
Price used for allocation | Price of Acetone | Value | £/t | price_ace | 284.21 | Default assumes a price of £284.21/tonne acetone (Ref 40, converted from euro to pounds, Ref 53)
Price used for allocation | Price of Butanol | Value | £/t | price_butanol | 775.56 | Default assumes a price of £775.56/tonne butanol (Ref 64, converted from euro to pounds, Ref 53)
Energy content used for allocation | Net Calorific Value of Hydrogen | Value | MJ/t | CV_hydrogen | 121000 | Default value for net calorific value of 121000 MJ/t for hydrogen (Ref. 54).
Energy content used for allocation | Net Calorific Value of Biogas | Value | MJ/m3 | CV_biogas | 23 | Default assumes net calorific value of 23 MJ/m3 for biogas (Ref 38)
Energy content used for allocation | Net Calorific Value of Bagasse | Value | MJ/t | CV_bagasse | 17713 | Default assumes net calorific value of 17713 MJ/t for dry sugarcane bagasse (Ref 35)
Energy content used for allocation | Net Calorific Value of Ethanol | Value | MJ/t | CV_be | 26700 | Default assumes net calorific value of 26700 MJ/t for bioethanol (Ref 45)
Energy content used for allocation | Net Calorific Value of Sugar Cane | Value | MJ/t | CV_sc | 19600 | Default assumes net calorific value of 19600 MJ/t for bioethanol (Ref 59)
Energy content used for allocation | Net Calorific Value of Sugar Cane Crop Residues (Trash) | Value | MJ/t | CV_scr | 12960 | Default value assumes net calorific value of 12960 MJ/t for sugarcane residue at a moisture content of 15% (Ref. 32)
Energy content used for allocation | Net Calorific Value of Raw/Thin Juice | Value | MJ/t | CV_sctj | 2300 | Default value for net calorific value for thin juice of 2,300 MJ/t.
Energy content used for allocation | Net Calorific Value of Lignin (50% moisture content) | Value | MJ/t | CV_ln | 12360 | Default value for net calorific value of lignin (50% moisture content) of 12360 MJ/t (Ref. 57).
Energy content used for allocation | Net Calorific Value of Pentose Liquor (91% moisture content) | Value | MJ/t | CV_pen | 1519 | Default value for net calorific value of pentose liquor (91% moisture content) of 1519 MJ/t based on net calorific value of pentose of 16880 MJ/t (Ref. 4).
Energy content used for allocation | Net Calorific Value of Acetone | Value | MJ/t | CV_ace | 28548 | Default value for net calorific value of acetone of 28,548 MJ/t (Ref. 54).
Energy content used for allocation | Net Calorific Value of Butanol | Value | MJ/t | CV_butanol | 33075 | Default value for net calorific value of butanol of 33,075 MJ/t (Ref. 54).
Energy content used for allocation | Net Calorific Value of Waste Solids from Fermentation Broth and Bagasse Treatment | Value | MJ/t | CV_ws | 6700 | Default value for net calorific value of 7600 MJ/t for waste solids based on vinasses.
Substitution credit used for allocation | Substitution Credit for Sugar Cane Crop Residues (Trash) | Value | kg eq.CO2/t | sub_cred_scr | 12.75 | Default value of substitution credit for sugar cane crop residues (trash) of 12.75 kg eq. CO2/t based on displacement of wood chips from arboricultural arisings used as horticultural mulch (Ref. ASC5).
Substitution credit used for allocation | Substitution Credit for Lignin (50% moisture content) | Value | kg eq.CO2/t | sub_cred_ln | 1.09 | Default value for substitution credit for lignin (50% moisture content) of 1.09 kg eq. CO2/t based on displacement of phenol derived from petroleum (Ref. ASC6).
Substitution credit used for allocation | Substitution Credit for Pentose Liquor (91% moisture content) | Value | kg eq.CO2/t | sub_cred_pen | 63.1 | Default value for substitution credit for pentose liquor (91% moisture content) of 63.1 kg eq. CO2/t based on displacement of sugar derived from sugar cane (Ref. ASC7).
Substitution credit used for allocation | Substitution Credit for LimeX | Value | kg eq.CO2/t | subs_cred_lim | 62.2 | Default value for substitution credit for LimeX of 62.2 kg eq. CO2/t based on displacement of ground limestone in United Kingdom, 1996 (Ref. 3).
Substitution credit used for allocation | Substitution Credit for Carbon Dioxide | Value | kg eq.CO2/t | subs_cred_carb_diox | 3932 | Default value for substitution credit for carbon dioxide of 265 + 3,667 = 3,932 kg eq. CO2/t based on displacement of carbon dioxide generated from petroleum (Ref. 66) including fossil carbon content.
Substitution credit used for allocation | Substitution Credit for Hydrogen | Value | kg eq.CO2/t | subs_cred_hyd | 7508 | Default value for substitution credit for hydrogen of 7,508 kg eq. CO2/t based on displacement of hydrogen generated from natural gas (Ref. 66).
Substitution credit used for allocation | Substitution Credit for Acetone | Value | kg eq.CO2/t | sub_cred_ace | 2216 | Default value for substitution credit for acetine of 2,216 kg eq. CO2/t based on displacement of acetone produced from petroleum (Ref. 63).
Substitution credit used for allocation | Substitution Credit for Butanol | Value | kg eq.CO2/t | sub_cred_butanol | 1829 | Default value for substitution credit for butanol of 1,829 kg eq. CO2/t based on displacement of 1-butanol produced from petroleum (Ref. ASC8).
Substitution credit used for allocation | Substitution Credit for Ethanol | Value | kg eq.CO2/t | sub_cred_et | 1247 | Default value for substitution credit for ethanol of 1,247 kg eq. CO2/t based on displacement of ethanol from petro-ethylene (Ref. ASC8).

## Unitflowchart
Description of Functional Unit: | Ethanol produced from sugar cane in Brazil
Final Unit of Measurement: | 1 tonne of ethanol
Relevant Location: | Brazil
Relevant Period: | 2010
[24 empty] | Unit Annualised Planting Rate = | 29.1121 | kg
[24 empty] | Annualised Planting Rate = | 2000 | kg/ha.a
CULTIVATION AND HARVESTING
[22 empty] | Unit Annualised Cultivated Area = |  |  | 0.014556 | ha.a
[24 empty] | Sugar Cane Cultivation Cycle Period = | 6 | a
[24 empty] | Number of Harvests per Cultivation Cycle = | 5
[24 empty] | Number of Ratoon Cultivations per Cultivation Cycle = | 4
[24 empty] | Filter Mud Cake Applied for Cane Establishment? = | 1 | Yes = 1, No = 0
[24 empty] | Vinasses Applied for Ratoon Cultivation? = | 1 | Yes = 1, No = 0
[24 empty] | Proportion of Sugar Cane Crop Burnt Prior to Harvesting = | 80 | %
[24 empty] | Proportion of Sugar Cane Crop Not Burnt Prior to Harvesting = | 20 | %
[24 empty] | Proportion of Sugar Cane Crop Mechanically Havested = | 35 | %
[24 empty] | Proportion of Sugar Cane Crop Manually Havested = | 65 | %
[24 empty] | Annualised Yield of Sugar Cane over Cultivation Cycle Period = | 68.7 | t hsc/ha a
[22 empty] | Harvested Sugar Cane = |  |  | 1 | t hsc |  |  |  | Crop Residues (Trash) After Sugar Cane Harvesting = | 0.0226 | t
[24 empty] | Price of Harvested Sugar Cane = | 10.34 | £/t |  |  |  | Crop Residues (Trash) Yield After Sugar Cane Harvesting = | 1.5526 | t/ha.a
[24 empty] | Net Calorific Value of Harvested Sugar Cane = | 19600 | MJ/t |  |  |  | Crop Residues (Trash) Collected? = | 0 | Yes = 1, No =0
[30 empty] | Crop Residues (Trash) Collected = | 0 | t
[22 empty] | TRANSPORT TO PLANT (Stage 1) | [7 empty] | Collected Crop Residues (Trash) Yield = | 0 | t/ha.a
(one mode only)
[30 empty] | Price of Crop Residues (Trash) = | 7.63 | £/t
[23 empty] | Lorry Size = |  | 45 | t GVW
[30 empty] | Net Calorific Value of Crop Residues (Trash) = | 12960 | MJ/t
[22 empty] | Road Transport Round Trip Distance = |  |  | 40 | km
[30 empty] | Substitution Credit for Crop Residues (Trash) = | 12.75 | kg eq. CO2/t
[22 empty] | Rail Transport Round Trip Distance = |  |  | 0 | km
[22 empty] | Barge Transport Round Trip Distance = |  |  | 0 | km
[22 empty] | Ship Transport Round Trip Distance = |  |  | 0 | km
[24 empty] | Losses = | 0 | %
[22 empty] | Transported Sugar Cane = |  |  | 1 | t sc
TRANSPORT TO PLANT (Stage 2)
(one mode only)
[23 empty] | Lorry Size = |  | 45 | t GVW
[22 empty] | Road Transport Round Trip Distance = |  |  | 0 | km
[22 empty] | Rail Transport Round Trip Distance = |  |  | 0 | km
[22 empty] | Barge Transport Round Trip Distance = |  |  | 0 | km
[22 empty] | Ship Transport Round Trip Distance = |  |  | 0 | km |  |  |  |  | OIL/BIOMASS FIRED BOILER AND GRID ELECTRICITY
[24 empty] | Losses = | 0 | %
[31 empty] | Unit Oil Consumption of Boiler = | 386596.3397 | MJ/t et
[31 empty] | Unit Biomass Consumption of Boiler = | 1370710.9155 | MJ/t et
[22 empty] | Delivered Sugar Cane at Plant = |  |  | 1 | t sc
OIL/BIOMASS-FIRED BOILER
[31 empty] | Boiler Thermal Input Rating = | 87.0589 | MW
[31 empty] | Boiler Thermal Efficiency = | 80 | %
[31 empty] | Boiler Heat Output Rating = | 69.6471 | MW
[31 empty] | Boiler Load Factor = | 49.3151 | %
[31 empty] | Boiler Life = | 20 | a
[31 empty] | Unit Electricity Import from Grid = | 26031.5635 | kWh/t et
[39 empty] | Unit Heat Available from Bagasse, Waste Solids, Lignin and Biogas = | 1370710.9155 | MJ/t et
OIL/BIOMASS FIRED COMBINED HEAT AND POWER PLANT
BIOREFINERY
[24 empty] | Annual Sugar Cane Input Capacity of Biorefinery = | 500000 | t scs/a |  |  |  |  | Unit Oil Consumption of Combined Heat and Power Plant = | 283225.3246 | MJ/t et
[24 empty] | Life of Biorefinery = | 20 | a |  |  |  |  | Unit Biomass Consumption of Combined Heat and Power Plant = | 1370710.9155 | MJ/t et
[23 empty] | Annual Operating Time of Biorefinery = |  | 4320 | h/a
OIL/BIOMASS-FIRED COMBINED HEAT AND POWER PLANT
[31 empty] | Combined Heat and Power Plant Thermal Input Rating = | 221.5355 | MW
[31 empty] | Combined Heat and Power Plant Overall Thermal Efficiency = | 85 | %
[31 empty] | Combined Heat and Power Plant Heat to Power Ratio = | 3
[31 empty] | Combined Heat and Power Plant Heat Output Rating = | 141.2289 | MW
[31 empty] | Combined Heat and Power Plant Net Electrical Output Rating = | 47.0763 | MW
[31 empty] | Weighting of Value of Electricity to Value of Heat = | 2
[31 empty] | Combined Heat and Power Plant Load Factor = | 49.3151 | %
[22 empty] | SOURCE OF HEAT AND ELECTRICITY FOR BIOREFINERY | [8 empty] | Combined Heat and Power Plant Life = | 20 | a
(one selection only)
[22 empty] | Biomass/Natural Gas-fired Boiler and Grid Electricity = |  |  | 0 | Yes = 1, No = 0
[22 empty] | Biomass/Natural Gas-fired Combined Heat and Power Plant = |  |  | 1 | Yes = 1, No = 0
[31 empty] | Unit Electricity Import from Grid = | 0 | kWh/t et
[31 empty] | Unit Electricity Export to Grid = | 104139.3443 | kWh/t et
ENERGY REQUIREMENTS OF BIOREFINERY
[22 empty] | Unit Heat Requirement = |  |  | 1405845.8041 | MJ/t et
[22 empty] | Unit Electricity Requirement = |  |  | 26031.5635 | kWh/t et
PRE-PROCESSING
(WASHING, CRUSHING AND DIFFUSION)
[22 empty] | Unit Heat Requirement = |  |  | 1343.16 | MJ/t csc
[22 empty] | Unit Electricity Requirement = |  |  | 13 | kWh/t csc
WASHING
[24 empty] | Losses = | 0 | %
[23 empty] | Clean Sugar Cane = |  | 1 | t csc |  |  | Waste Water
CRUSHING AND DIFFUSION
[24 empty] | Losses = | 0 | %
[22 empty] | Raw/Thin Juice = |  |  | 1.1576 | t rj |  |  |  | Wet Bagasse = | 0.43756 | t wbg
[9 empty] | Proportion of Wet Bagasse Used as Feedstock = | 0 | %
[24 empty] | Solids Content of Raw/Thin Juice = | 15 | % by weight |  |  |  | Moisture Content of Bagasse = | 50 | %
[8 empty] | Wet Bagasse Used as Feedstock = |  | 0 | t wbg
[24 empty] | Sugar Purity of Raw/Thin Juice = | 88 | % by weight |  |  |  | Proportion of Wet Bagasse Used in Energy Supply for Biorefinery = | 100 | %
[24 empty] | Sugar Content of Raw/Thin Juice = | 13.2 | % by weight |  |  |  | Wet Bagasse Used in Energy Supply for Biorefinery = | 0.43756 | t wbg
[7 empty] | CLEANING, PRE-TREATMENT, DELIGNIFICATION, SOLVENT REGENERATION AND HYDROLYSIS | [16 empty] | Price of Raw/Thin Juice = | 16.2 | £/t rj
[9 empty] | Unit Heat Requirement = | 4878.51 | MJ/t wbg | [12 empty] | Net Calorific Value of Raw/Thin Juice = | 2300 | MJ/t rj
[9 empty] | Losses = | 0 | %
PURIFICATION AND CONCENTRATION
[24 empty] | Unit Heat Requirement = | 1375 | MJ/t csc
|  | Waste Solids from Bagasse Treatment = | 0 | t wsb | Lignin = | 0 | t ln (50% moisture content) |  | Hexoses Liquor = | 0 | t hx (9% hexoses by weight) | Pentose Liquor = | 0 | t pl (9% pentose by weight)
[24 empty] | Unit Electricity Requirement = | 12.9 | kWh/t csc
|  | Moisture Content of Waste Solids from Bagasse Treatment = | 50 | % | Net Calorific Value of Lignin = | 12360 | MJ/t ln (50% moisture content) |  |  |  |  | Net Calorific Value of Pentose Liquor = | 1519 | MJ/t pl (9% pentose by weight)
[24 empty] | Losses = | 0 | %
[5 empty] | Price of Lignin = | 50 | £/t ln (50% moisture content) |  |  |  |  | Price of Pentose Liquor = | 19 | £/t pl (9% pentose by weight)
[5 empty] | Substitution Credit for Lignin = | 1.09 | kg eq. CO2/t ln (50% moisture content) |  |  |  |  | Substitution Credit for Pentose Liquor = | 63.1 | kg eq. CO2/t pl (9% pentose by weight)
[5 empty] | Lignin Used as Fuel? = | 1 | Yes = 1, No = 0
[5 empty] | Unit Heat Available from Lignin = | 0 | MJ/t et
[18 empty] | LimeX = | 0.046149 | t lx |  |  |  | Thick Juice = | 0.25357 | t tj
[7 empty] | HEXOSES CONCENTRATION | [10 empty] | Price of LimeX = | 3.3 | £/t lx |  |  |  | Solids Content of Thick Juice = | 65.5 | % by weight
[9 empty] | Unit Heat Requirement = | 0 | MJ/t hx (9% hexoses by weight) | [6 empty] | Substitution Credit for LimeX = | 62.2 | kg eq. CO2/t lx |  |  |  | Sugar Purity of Thick Juice = | 92 | % by weight
[9 empty] | Losses = |  | % | [12 empty] | Sugar Content = | 60.26 | % by weight
[24 empty] | Price = | 72.5 | £/t tj
[7 empty] | Hexoses Liquor = |  |  | 0 | t hx (65% hexoses by weight)
DRYING OF BAGASSE
[30 empty] | Unit Heat Requirement for Bagasse Drying = | 286723.6133 | MJ/t et
[30 empty] | Unit Electricity Requirement for Bagasse Drying = | 7001.7976 | kWh/t et
[22 empty] | PRODUCTION OF ACETONE, BUTANOL AND ETHANOL | [6 empty] | Dry Bagasse = |  | 0.21878 | t dbg |  |  |  | Water
[24 empty] | Unit Total Heat Requirement = | 9964.5 | MJ/t et |  |  |  | Net Calorific Value of Dry Bagasse = | 17713 | MJ/t dbg
[24 empty] | Unit Total Electricity Requirement = | 4898.35 | kWh/t et |  |  |  | Unit Heat Available in Dry Bagasse = | 1240228.4155 | MJ/t et
[24 empty] | Total Available Fermentable Sugar = | 0.1528 | t fermentable sugar
FERMENTATION
[22 empty] | Yield of ABE = |  |  | 0.3186 | t abe/t fermentable sugar
[22 empty] | Unit Heat Requirement for Fermentation = |  |  | 2730 | MJ/t et
[24 empty] | Unit Electricity Requirement for Fermentation = | 1363.65 | kWh/t et
[24 empty] | Losses = | 0 | %
[27 empty] | Fermentation Gases Captured? = | 0 | Yes = 1, No = 0
[24 empty] | ABE in Fermentation Broth = | 0.048682 | t abe |  |  |  |  | Carbon Dioxide = | 0 | t CO2 |  |  | Hydrogen = | 0 | t H2
[24 empty] | Broth Concentration = | 20 | g abe/l |  |  |  |  | Price of Carbon Dioxide = | 43.31 | £/t CO2 |  |  | Price of Hydrogen = | 3971 | £/t H2
[24 empty] | Total Volume of Fermentation Broth = | 50 | m3/t abe |  |  |  |  | Substitution Credit for Carbon Dioxide = | 3932 | kg eq. CO2/t CO2 |  |  | Net Calorific Value of Hydrogen = | 121000 | MJ/t H2
[24 empty] | Shadow Price for ABE = | 608.317 | £/t abe | [9 empty] | Substitution Credit of Hydrogen = | 7508 | kg eq. CO2/t H2
[24 empty] | Net Calorific Value for ABE = | 31291.4499 | MJ/t abe
ULTRAFILTRATION
[24 empty] | Electricity Requirement for Ultrafiltration per Unit Permeate = | 5 | kWh/m3 permeate
[24 empty] | Unit Electricity Requirement for Ultrafiltration = | 3505.5 | kWh/t et
[24 empty] | Losses = | 0 | %
[24 empty] | ABE in Permeate = | 0.048682 | t abe |  |  |  |  | Proportion of Waste Solids in Fermentation Broth = | 10 | % by volume
[24 empty] | Unit Volume of Permeate = | 45 | m3/t abe |  |  |  |  | Waste Solids from Fermentation Broth = | 0.24341 | t wsf
[31 empty] | Moisture Content of Waste Solids from Fermentation Broth = | 85 | %
DISTILLATION AND DEHYDRATION
[27 empty] | Waste Solids from Bagasse = | 0 | t wsb |  | Combined Waste Solids for Drying = | 0.24341 | t cws
[24 empty] | Unit Heat Requirement = | 7234.5 | MJ/t et
[27 empty] | Moisture Content of Waste Solids from Bagasse = | 50 | % |  | Combined Moisture Content of Waste Solids for Drying = | 85 | %
[24 empty] | Unit Electricity Requirement = | 29.2 | kWh/t et
[24 empty] | Losses = | 0 | %
DRYING WASTE SOLIDS
[31 empty] | Unit Heat Requirement for Drying Waste Solids = | 239250.375 | MJ/t et |  |  | Water
[31 empty] | Unit Electricity Requirement for Drying Waste Solids = | 5842.5 | kWh/t et
[31 empty] | Dried Waste Solids = | 0.060853 | t dws
[24 empty] | ABE = | 0.048682 | t abe
[31 empty] | Moisture Content of Dried Waste Solids = | 40 | %
[31 empty] | Net Calorific Value of Dried Waste Solids = | 6700 | MJ/t dws
[31 empty] | Unit Heat Available in Dried Waste Solids = | 130482.5 | MJ/t et
[15 empty] | Acetone Available at Biorefinery = | 0.01478 | t ac |  | Butanol Available at Biorefinery = | 0.030778 | t bu | Ethanol Available at Biorefinery = |  |  | 0.0031247 | t et |  |  | Vinasses Available = |  | 0.039058 | t vn
[15 empty] | Price of Acetone = | 284.21 | £/t ac |  | Price of Butanol = | 775.56 | £/t bu |  |  | Price of Ethanol = | 494 | £/t et |  |  | Vinasse Used as Fertiliser? = |  | 1 | Yes = 1, No = 0
[15 empty] | Net Calorific Value of Acetone = | 28548 | MJ/t ac |  | Net Calorific Value of Butanol = | 33075 | MJ/t bu |  |  | Net Calorific Value of Ethanol = | 26700 | MJ/t et
[15 empty] | Substitution Credit for Acetone = | 2216 | kg eq. CO2/t ac |  | Substitution Credit for Butanol = | 1829 | kg eq. CO2/t bu |  |  | Substitution Credit for Ethanol = | 1247 | kg eq. CO2/t et
[34 empty] | Vinasses to Ratoon Cutlivation = | 0.039058 | t vn
[15 empty] | Acetone Dispatched from Biorefinery = | 0.01478 | t ac |  | Butanol Dispatched from Biorefinery = | 0.030778 | t bu |  |  | Ethanol Dispatched from Biorefinery = | 0.0031247 | t et
WASTE WATER TREATMENT PLANT
[15 empty] | TRANSPORT TO DISTRIBUTION POINT (Stage 1) |  |  |  | TRANSPORT TO DISTRIBUTION POINT (Stage 1) |  |  | TRANSPORT TO DISTRIBUTION POINT (Stage 1) | [6 empty] | Anaerobic Digestion
[15 empty] | (one mode only) |  |  |  | (one mode only) |  |  | (one mode only)
[30 empty] | Vinnases to Waste Water Treatment = | 0 | t vn
[15 empty] | Lorry Size = | 44 | t GVW |  | Lorry Size = | 44 | t GVW |  |  | Lorry Size = | 44 | t GVW
[30 empty] | COD of Vinasses = | 0 | mg O2/l vn
[15 empty] | Road Transport Round Trip Distance = | 1200 | km |  | Road Transport Round Trip Distance = | 1200 | km |  |  | Road Transport Round Trip Distance = | 1200 | km
[30 empty] | Total Solids Content of Vinasses = | 0 | mg/l vn
[15 empty] | Rail Transport Round Trip Distance = | 0 | km |  | Rail Transport Round Trip Distance = | 0 | km |  |  | Rail Transport Round Trip Distance = | 0 | km
[30 empty] | Unit Electricity Requirement for Waste Water Treatment = | 0 | kWh/t et
[15 empty] | Barge Transport Round Trip Distance = | 0 | km |  | Barge Transport Round Trip Distance = | 0 | km |  |  | Barge Transport Round Trip Distance = | 0 | km
[30 empty] | Losses of Vinasses = | 0 | %
[15 empty] | Ship Transport Round Trip Distance = | 0 | km |  | Ship Transport Round Trip Distance = | 0 | km |  |  | Ship Transport Round Trip Distance = | 0 | km
[15 empty] | Losses = | 0 | % |  | Losses = | 0 | % |  |  | Losses = | 0 | %
[30 empty] | Vinasses Available for Anaerobic Digestion = | 0 | t vn
[15 empty] | Transported Acetone (stage 1) = | 0.01478 | t ac |  | Transported Butanol (stage 1) = | 0.030778 | t bu |  |  | Transported Ethanol (stage 1) = | 0.0031247 | t et |  |  |  | Biogas Generation from Anaerobic Digestion = | 0 | m3
[30 empty] | Methane Content of Biogas = | 78.2 | %
[15 empty] | TRANSPORT TO DISTRIBUTION POINT (Stage 2) |  |  |  | TRANSPORT TO DISTRIBUTION POINT (Stage 2) |  |  | TRANSPORT TO DISTRIBUTION POINT (Stage 2) | [7 empty] | Net Calorific Value of Methane = | 33.95 | MJ/m3
[15 empty] | (one mode only) |  |  |  | (one mode only) |  |  | (one mode only)
[30 empty] | Net Calorific Value of Biogas = | 26.5489 | MJ/m3
[15 empty] | Lorry Size = | 44 | t GVW |  | Lorry Size = | 44 | t GVW |  |  | Lorry Size = | 44 | t GVW
[30 empty] | Unit Heat Available from Biogas = | 0 | MJ/t et
[15 empty] | Road Transport Round Trip Distance = | 0 | km |  | Road Transport Round Trip Distance = | 0 | km |  |  | Road Transport Round Trip Distance = | 0 | km
[15 empty] | Rail Transport Round Trip Distance = | 0 | km |  | Rail Transport Round Trip Distance = | 0 | km |  |  | Rail Transport Round Trip Distance = | 0 | km
[15 empty] | Barge Transport Round Trip Distance = | 0 | km |  | Barge Transport Round Trip Distance = | 0 | km |  |  | Barge Transport Round Trip Distance = | 0 | km
[15 empty] | Ship Transport Round Trip Distance = | 20028 | km |  | Ship Transport Round Trip Distance = | 20028 | km |  |  | Ship Transport Round Trip Distance = | 20028 | km
[15 empty] | Losses = | 0 | % |  | Losses = | 0 | % |  |  | Losses = | 0 | %
[15 empty] | Transported Acetone (stage 2) = | 0.01478 | t ac |  | Transported Butanol (stage 2) = | 0.030778 | t bu |  |  | Transported Ethanol (stage 2) = | 0.0031247 | t et
[15 empty] | TRANSPORT TO DISTRIBUTION POINT (Stage 3) |  |  |  | TRANSPORT TO DISTRIBUTION POINT (Stage 3) |  |  | TRANSPORT TO DISTRIBUTION POINT (Stage 3)
[15 empty] | (one mode only) |  |  |  | (one mode only) |  |  | (one mode only)
[15 empty] | Lorry Size = | 44 | t GVW |  | Lorry Size = | 44 | t GVW |  |  | Lorry Size = | 44 | t GVW
[15 empty] | Road Transport Round Trip Distance = | 0 | km |  | Road Transport Round Trip Distance = | 0 | km |  |  | Road Transport Round Trip Distance = | 0 | km
[15 empty] | Rail Transport Round Trip Distance = | 450 | km |  | Rail Transport Round Trip Distance = | 450 | km |  |  | Rail Transport Round Trip Distance = | 450 | km
[15 empty] | Barge Transport Round Trip Distance = | 0 | km |  | Barge Transport Round Trip Distance = | 0 | km |  |  | Barge Transport Round Trip Distance = | 0 | km
[15 empty] | Ship Transport Round Trip Distance = | 0 | km |  | Ship Transport Round Trip Distance = | 0 | km |  |  | Ship Transport Round Trip Distance = | 0 | km
[15 empty] | Losses = | 0 | % |  | Losses = | 0 | % |  |  | Losses = | 0 | %
[15 empty] | Distributed Acetone = | 0.01478 | t ac |  | Distributed Butanol = | 0.030778 | t bu |  |  | Distributed Ethanol = | 0.0031247 | t et

## SummaryAcEnergy
Life Cycle Greenhouse Gas Emissions for Production of Acetone from Sugar Cane: Allocation by Energy Content
Produced by Onesmus Mwabonje, Charlotte Hatto and Nigel Mortimer, North Energy Associates Ltd., on 31 July 2013 for the SUNLIBB Project
Description of Functional Unit: | Acetone from sugar cane at point of sale
Final Unit of Measurement: | 1 tonne of acetone (ac)
Relevant Location: | Brazil
Relevant Period: | 2010
Summary of Primary Energy Inputs and Greenhouse Gas Emissions | [6 empty] | Summary of Primary Energy Inputs and Greenhouse Gas Emissions Ranges
Process Stage | Primary Energy Inputs | Carbon Dioxide Emissions | Methane Emissions | Nitrous Oxide Emissions | Total Greenhouse Gas Emissions |  | Process Stage | Primary Energy Inputs | Carbon Dioxide Emissions | Methane Emissions | Nitrous Oxide Emissions | Total Greenhouse Gas Emissions
| MJ/t ac | kg eq CO2/t ac | kg eq CO2/t ac | kg eq CO2/t ac | kg eq CO2/t ac |  |  | MJ/t ac (range +/-) | kg eq CO2/t ac (range +/-) | kg eq CO2/t ac (range +/-) | kg eq CO2/t ac (range +/-) | kg eq CO2/t ac (range +/-)
Cultivation | 2252.9691 | 220.2953 | 4.0808 | 503.9761 | 728.3522 |  | Cultivation | 131.7753 | 3.9396 | 0.4379 | 0.089488 | 4.467
Transport to Plant (Stage 1) | 435.5879 | 31.0562 | 0.14566 | 2.4983 | 33.7002 |  | Transport to Plant (Stage 1) | 29.62 | 2.1118 | 0.0099046 | 0.16988 | 2.2916
Transport to Plant (Stage 2) | 0 | 0 | 0 | 0 | 0 |  | Transport to Plant (Stage 2) | 0 | 0 | 0 | 0 | 0
Washing, Crushing and Diffusion | 3554.9566 | 239.3358 | 4.6395 | 15.0637 | 259.039 |  | Washing, Crushing and Diffusion | 9.8056 | 0.59053 | 0.025702 | 0.037034 | 0.65326
Drying of Bagasse | 2560.5529 | 173.7 | 3.293 | 10.7931 | 187.7861 |  | Drying of Bagasse | 0 | 0 | 0 | 0 | 0
Purification and Concentration | 5524.612 | 404.976 | 14.7422 | 15.9497 | 435.6679 |  | Purification and Concentration | 31.6942 | 1.5475 | 0.059611 | 0.028864 | 1.636
Fermentation | 95.3042 | 6.4651 | 0.12256 | 0.40172 | 6.9894 |  | Fermentation | 0 | 0 | 0 | 0 | 0
Ultrafiltration, Distillation and Dehydration | 248.2376 | 16.8397 | 0.31924 | 1.0464 | 18.2053 |  | Ultrafiltration, Distillation and Dehydration | 0 | 0 | 0 | 0 | 0
Cleaning, Pre-Treatment, Delignification, Solvent Regeneration and Hydrolysis | 37.0523 | 2.5135 | 0.047651 | 0.15618 | 2.7173 |  | Cleaning, Pre-Treatment, Delignification, Solvent Regeneration and Hydrolysis | 0 | 0 | 0 | 0 | 0
Drying Waste Solid | 2136.5985 | 144.9402 | 2.7477 | 9.0061 | 156.6941 |  | Drying Waste Solid | 0 | 0 | 0 | 0 | 0
Waste Water Treatment (AD) | 0 | 0 | 0 | 0 | 0 |  | Waste Water Treatment (AD) | 0 | 0 | 0 | 0 | 0
Carbon Dioxide Recovered (Credit) | 0 | 0 | 0 | 0 | 0 |  | Carbon Dioxide Recovered (Credit) | 0 | 0 | 0 | 0 | 0
Electricity Sales (Credit) | -16135.1468 | -1094.5584 | -20.7504 | -68.0122 | -1183.321 |  | Electricity Sales (Credit) | 0 | 0 | 0 | 0 | 0
Biorefinery Plant | 0 | 0 | 0 | 0 | 0 |  | Biorefinery Plant | 0 | 0 | 0 | 0 | 0
Transport to Distribution Point (Stage 1) | 517.8867 | 37.1643 | 0.17762 | 2.9716 | 40.3135 |  | Transport to Distribution Point (Stage 1) | 24.3407 | 1.7467 | 0.008348 | 0.13967 | 1.8947
Transport to Distribution Point (Stage 2) | 2191.9845 | 156.2826 | 0.45106 | 0.45412 | 157.1878 |  | Transport to Distribution Point (Stage 2) | 0 | 0 | 0 | 0 | 0
Transport to Distribution Point (Stage 3) | 208.5912 | 14.872 | 0.042924 | 0.043214 | 14.9581 |  | Transport to Distribution Point (Stage 3) | 0 | 0 | 0 | 0 | 0
Totals | 3629.1869 | 353.8823 | 10.0595 | 494.3481 | 858.2899 |  | Totals | 141.1921 | 5.0769 | 0.44287 | 0.24203 | 5.6479
For a more detailed summary of primary energy inputs and greenhouse gas emissions see below; for detailed information on each process stage, see appropriate sheet of workbook.
Contribution | Primary Energy Input |  |  | Carbon Dioxide Emissions |  |  | Methane Emissions |  |  | Nitrous Oxide Emissions |  |  | Total Greenhouse Gas Emissions
| Value (MJ/t ac) | Value (%) | Range+/- (MJ/t ac) | Value (kg CO2/t ac) | Value (%) | Range +/- (kg CO2/t ac) | Value (kg CH4/t ac) | Value (%) | Range +/- (kg CH4/t ac) | Value (kg N2O/t ac) | Value (%) | Range +/- (kg N2O/t ac) | Value (kg eq CO2/t ac) | Value (%) | Range +/- (kg eq CO2/t ac)
CULTIVATION
MAIN LAND USE
Diesel Fuel | 1001.8016 | 27.604 | 0 | 71.8907 | 20.3149 | 0 | 0.014938 | 3.4155 | 0 | 0.01942 | 1.1628 | 0 | 77.9825 | 9.0858 | 0
Sub-Totals for Diesel Fuel | 1001.8016 | 27.604 | 0 | 71.8907 | 20.3149 | 0 | 0.014938 | 3.4155 | 0 | 0.01942 | 1.1628 | 0 | 77.9825 | 9.0858 | 0
Machinery:
- mechanical ratoon eliminator | 0 | 0 | 0 | 0 | 0 | 0 | 0 | 0 | 0 | 0 | 0 | 0 | 0 | 0 | 0
- herbicide pump (for chemical elimination of ratoons) | 0 | 0 | 0 | 0 | 0 | 0 | 0 | 0 | 0 | 0 | 0 | 0 | 0 | 0 | 0
- heavy harrow (first) | 0 | 0 | 0 | 0 | 0 | 0 | 0 | 0 | 0 | 0 | 0 | 0 | 0 | 0 | 0
- subsoiler | 0 | 0 | 0 | 0 | 0 | 0 | 0 | 0 | 0 | 0 | 0 | 0 | 0 | 0 | 0
- heavy harrow (second) | 0 | 0 | 0 | 0 | 0 | 0 | 0 | 0 | 0 | 0 | 0 | 0 | 0 | 0 | 0
- heavy harrow (third) | 0 | 0 | 0 | 0 | 0 | 0 | 0 | 0 | 0 | 0 | 2 | 0 | 0 | 0 | 0
- light harrow | 0 | 0 | 0 | 0 | 0 | 0 | 0 | 0 | 0 | 0 | 0 | 0 | 0 | 0 | 0
- furrower/fertiliser | 0 | 0 | 0 | 0 | 0 | 0 | 0 | 0 | 0 | 0 | 0 | 0 | 0 | 0 | 0
- lime distribution wagon | 0 | 0 | 0 | 0 | 0 | 0 | 0 | 0 | 0 | 0 | 0 | 0 | 0 | 0 | 0
- seed cane material delivery truck | 0 | 0 | 0 | 0 | 0 | 0 | 0 | 0 | 0 | 0 | 0 | 0 | 0 | 0 | 0
- seed cane material planting wagon | 0 | 0 | 0 | 0 | 0 | 0 | 0 | 0 | 0 | 0 | 0 | 0 | 0 | 0 | 0
- furrow coverer | 0 | 0 | 0 | 0 | 0 | 0 | 0 | 0 | 0 | 0 | 0 | 0 | 0 | 0 | 0
- herbicide pump (for chemical tillage of seed cane) | 0 | 0 | 0 | 0 | 0 | 0 | 0 | 0 | 0 | 0 | 0 | 0 | 0 | 0 | 0
- cultivator | 0 | 0 | 0 | 0 | 0 | 0 | 0 | 0 | 0 | 0 | 0 | 0 | 0 | 0 | 0
- filter mud cake dumpster truck | 0 | 0 | 0 | 0 | 0 | 0 | 0 | 0 | 0 | 0 | 0 | 0 | 0 | 0 | 0
- trash raking | 0 | 0 | 0 | 0 | 0 | 0 | 0 | 0 | 0 | 0 | 0 | 0 | 0 | 0 | 0
- triple cultivator | 0 | 0 | 0 | 0 | 0 | 0 | 0 | 0 | 0 | 0 | 0 | 0 | 0 | 0 | 0
- herbicide pump (for chemical tillage of ratoons) | 0 | 0 | 0 | 0 | 0 | 0 | 0 | 0 | 0 | 0 | 0 | 0 | 0 | 0 | 0
- vinasses tanker truck | 0 | 0 | 0 | 0 | 0 | 0 | 0 | 0 | 0 | 0 | 0 | 0 | 0 | 0 | 0
- Case harvester | 0 | 0 | 0 | 0 | 0 | 0 | 0 | 0 | 0 | 0 | 0 | 0 | 0 | 0 | 0
- Santal cane loader | 0 | 0 | 0 | 0 | 0 | 0 | 0 | 0 | 0 | 0 | 0 | 0 | 0 | 0 | 0
- tractor hauler/transloader | 0 | 0 | 0 | 0 | 0 | 0 | 0 | 0 | 0 | 0 | 0 | 0 | 0 | 0 | 0
Sub-Totals for Machinery | 0 | 0 | 0 | 0 | 0 | 0 | 0 | 0 | 0 | 0 | 0 | 0 | 0 | 0 | 0
Maintenance:
- mechanical ratoon eliminator | 0 | 0 | 0 | 0 | 0 | 0 | 0 | 0 | 0 | 0 | 0 | 0 | 0 | 0 | 0
- herbicide pump (for chemical elimination of ratoons) | 0 | 0 | 0 | 0 | 0 | 0 | 0 | 0 | 0 | 0 | 0 | 0 | 0 | 0 | 0
- heavy harrow (first) | 0 | 0 | 0 | 0 | 0 | 0 | 0 | 0 | 0 | 0 | 0 | 0 | 0 | 0 | 0
- subsoiler | 0 | 0 | 0 | 0 | 0 | 0 | 0 | 0 | 0 | 0 | 0 | 0 | 0 | 0 | 0
- heavy harrow (second) | 0 | 0 | 0 | 0 | 0 | 0 | 0 | 0 | 0 | 0 | 0 | 0 | 0 | 0 | 0
- heavy harrow (third) | 0 | 0 | 0 | 0 | 0 | 0 | 0 | 0 | 0 | 0 | 0 | 0 | 0 | 0 | 0
- light harrow | 0 | 0 | 0 | 0 | 0 | 0 | 0 | 0 | 0 | 0 | 0 | 0 | 0 | 0 | 0
- furrower/fertiliser | 0 | 0 | 0 | 0 | 0 | 0 | 0 | 0 | 0 | 0 | 0 | 0 | 0 | 0 | 0
- lime distribution wagon | 0 | 0 | 0 | 0 | 0 | 0 | 0 | 0 | 0 | 0 | 0 | 0 | 0 | 0 | 0
- seed cane material delivery truck | 0 | 0 | 0 | 0 | 0 | 0 | 0 | 0 | 0 | 0 | 0 | 0 | 0 | 0 | 0
- seed cane material planting wagon | 0 | 0 | 0 | 0 | 0 | 0 | 0 | 0 | 0 | 0 | 0 | 0 | 0 | 0 | 0
- furrow coverer | 0 | 0 | 0 | 0 | 0 | 0 | 0 | 0 | 0 | 0 | 0 | 0 | 0 | 0 | 0
- herbicide pump (for chemical tillage of seed cane) | 0 | 0 | 0 | 0 | 0 | 0 | 0 | 0 | 0 | 0 | 0 | 0 | 0 | 0 | 0
- cultivator | 0 | 0 | 0 | 0 | 0 | 0 | 0 | 0 | 0 | 0 | 0 | 0 | 0 | 0 | 0
- filter mud cake dumpster truck | 0 | 0 | 0 | 0 | 0 | 0 | 0 | 0 | 0 | 0 | 0 | 0 | 0 | 0 | 0
- trash raking | 0 | 0 | 0 | 0 | 0 | 0 | 0 | 0 | 0 | 0 | 0 | 0 | 0 | 0 | 0
- triple cultivator | 0 | 0 | 0 | 0 | 0 | 0 | 0 | 0 | 0 | 0 | 0 | 0 | 0 | 0 | 0
- herbicide pump (for chemical tillage of ratoons) | 0 | 0 | 0 | 0 | 0 | 0 | 0 | 0 | 0 | 0 | 0 | 0 | 0 | 0 | 0
- vinasses tanker truck | 0 | 0 | 0 | 0 | 0 | 0 | 0 | 0 | 0 | 0 | 0 | 0 | 0 | 0 | 0
- Case harvester | 0 | 0 | 0 | 0 | 0 | 0 | 0 | 0 | 0 | 0 | 0 | 0 | 0 | 0 | 0
- Santal cane loader | 0 | 0 | 0 | 0 | 0 | 0 | 0 | 0 | 0 | 0 | 0 | 0 | 0 | 0 | 0
- tractor hauler/transloader | 0 | 0 | 0 | 0 | 0 | 0 | 0 | 0 | 0 | 0 | 0 | 0 | 0 | 0 | 0
Sub-Totals for Maintenance | 0 | 0 | 0 | 0 | 0 | 0 | 0 | 0 | 0 | 0 | 0 | 0 | 0 | 0 | 0
Seed Cane Material | 11.7844 | 0.32471 | 0 | 0.89463 | 0.25281 | 0 | 5.4557e-05 | 0.012474 | 0 | 0 | 0 | 0 | 0.89589 | 0.10438 | 0
N Fertiliser Application | 844.5488 | 23.271 | 126.6823 | 22.7668 | 6.4334 | 3.415 | 0.12439 | 28.4407 | 0.018659 | 0 | 0 | 0 | 25.6278 | 2.9859 | 3.4419
P Fertiliser Application | 21.8571 | 0.60226 | 3.2786 | 1.3548 | 0.38285 | 0.20323 | 0 | 0 | 0 | 0 | 0 | 0 | 1.3548 | 0.15785 | 0.20323
K Fertiliser Application | 30.3703 | 0.83683 | 4.5555 | 1.7578 | 0.49673 | 0.26368 | 0.0026369 | 0.60291 | 0.00039554 | 0 | 0 | 0 | 1.8185 | 0.21187 | 0.26383
Pesticide Application | 10.9824 | 0.30261 | 1.6474 | 0.40454 | 0.11431 | 0.06068 | 0.0010445 | 0.23882 | 0.00015668 | 6.88e-05 | 0.0041195 | 1.032e-05 | 0.44893 | 0.052305 | 0.060864
Herbicide Application | 134.2293 | 3.6986 | 20.1344 | 4.9443 | 1.3972 | 0.74165 | 0.012766 | 2.9189 | 0.001915 | 0.00084088 | 0.050349 | 0.00012613 | 5.4869 | 0.63928 | 0.74389
Lime Application | 197.3953 | 5.4391 | 29.6093 | 11.9142 | 3.3667 | 1.7871 | 0.021595 | 4.9374 | 0.0032392 | 0.0018304 | 0.1096 | 0.00027456 | 12.9527 | 1.5091 | 1.7905
- Nitrous Oxide Emissions from Soil (N Fertiliser) | 0 | 0 | 0 | 25.7502 | 7.2765 | 0 | 0 | 0 | 0 | 0.34044 | 20.3844 | 0 | 126.5199 | 14.7409 | 0
- Nitrous Oxide Emissions from Soil (P Fertiliser) | 0 | 0 | 0 | 0 | 0 | 0 | 0 | 0 | 0 | 0.010002 | 0.5989 | 0 | 2.9606 | 0.34495 | 0
- Nitrous Oxide Emissions from Soil (Filter Mud Cake) | 0 | 0 | 0 | 0 | 0 | 0 | 0 | 0 | 0 | 0.2349 | 14.0652 | 0 | 69.5311 | 8.1011 | 0
- Nitrous Oxide Emissions from Soil (Vinasses) | 0 | 0 | 0 | 0 | 0 | 0 | 0 | 0 | 0 | 0.27235 | 16.3075 | 0 | 80.6158 | 9.3926 | 0
- Nitrous Oxide Emissions from Soil (Residues - Trash) | 0 | 0 | 0 | 0 | 0 | 0 | 0 | 0 | 0 | 0.82277 | 49.2648 | 0 | 243.5395 | 28.375 | 0
- Carbon Dioxide Emissions from Soil (Lime) | 0 | 0 | 0 | 78.6172 | 22.2156 | 0 | 0 | 0 | 0 | 0 | 0 | 0 | 78.6172 | 9.1598 | 0
- Carbon Sequestration in Soil (Residues - Trash) | 0 | 0 | 0 | 0 | 0 | 0 | 0 | 0 | 0 | 0 | 0 | 0 | 0 | 0 | 0
SUB-TOTALS FOR CULTIVATION | 2252.9691 | 62.0792 | 131.7753 | 220.2953 | 62.251 | 3.9396 | 0.17743 | 40.5668 | 0.019039 | 1.7026 | 101.9476 | 0.00030232 | 728.3522 | 84.8609 | 3.9649
ROAD TRANSPORT TO PLANT (Stage 1)
- Diesel Fuel | 435.5879 | 12.0024 | 29.62 | 31.0562 | 8.7759 | 2.1118 | 0.0063329 | 1.4479 | 0.00043064 | 0.0084402 | 0.50537 | 0.00057393 | 33.7002 | 3.9264 | 2.1187
- Vehicle | 0 | 0 | 0 | 0 | 0 | 0 | 0 | 0 | 0 | 0 | 0 | 0 | 0 | 0 | 0
- Maintenance | 0 | 0 | 0 | 0 | 0 | 0 | 0 | 0 | 0 | 0 | 0 | 0 | 0 | 0 | 0
SUB-TOTALS FOR ROAD TRANSPORT (Stage 1) | 435.5879 | 12.0024 | 29.62 | 31.0562 | 8.7759 | 2.1118 | 0.0063329 | 1.4479 | 0.00043064 | 0.0084402 | 0.50537 | 0.00057393 | 33.7002 | 3.9264 | 2.1187
RAIL TRANSPORT TO PLANT (Stage 1)
- Gas Oil | 0 | 0 | 0 | 0 | 0 | 0 | 0 | 0 | 0 | 0 | 0 | 0 | 0 | 0 | 0
- Capital Equipment | 0 | 0 | 0 | 0 | 0 | 0 | 0 | 0 | 0 | 0 | 0 | 0 | 0 | 0 | 0
- Maintenance | 0 | 0 | 0 | 0 | 0 | 0 | 0 | 0 | 0 | 0 | 0 | 0 | 0 | 0 | 0
SUB-TOTALS FOR RAIL TRANSPORT (Stage 1) | 0 | 0 | 0 | 0 | 0 | 0 | 0 | 0 | 0 | 0 | 0 | 0 | 0 | 0 | 0
BARGE TRANSPORT TO PLANT (Stage 1)
- Marine Diesel | 0 | 0 | 0 | 0 | 0 | 0 | 0 | 0 | 0 | 0 | 0 | 0 | 0 | 0 | 0
- Barge Construction | 0 | 0 | 0 | 0 | 0 | 0 | 0 | 0 | 0 | 0 | 0 | 0 | 0 | 0 | 0
- Barge Maintenance | 0 | 0 | 0 | 0 | 0 | 0 | 0 | 0 | 0 | 0 | 0 | 0 | 0 | 0 | 0
SUB-TOTALS FOR BARGE TRANSPORT (Stage 1) | 0 | 0 | 0 | 0 | 0 | 0 | 0 | 0 | 0 | 0 | 0 | 0 | 0 | 0 | 0
SHIP TRANSPORT TO PLANT (Stage 1)
- Marine Diesel | 0 | 0 | 0 | 0 | 0 | 0 | 0 | 0 | 0 | 0 | 0 | 0 | 0 | 0 | 0
- Ship Construction | 0 | 0 | 0 | 0 | 0 | 0 | 0 | 0 | 0 | 0 | 0 | 0 | 0 | 0 | 0
- Ship Maintenance | 0 | 0 | 0 | 0 | 0 | 0 | 0 | 0 | 0 | 0 | 0 | 0 | 0 | 0 | 0
SUB-TOTALS FOR SHIP TRANSPORT (Stage 1) | 0 | 0 | 0 | 0 | 0 | 0 | 0 | 0 | 0 | 0 | 0 | 0 | 0 | 0 | 0
SUB-TOTALS FOR TRANSPORT TO PLANT (Stage 1) | 435.5879 | 12.0024 | 29.62 | 31.0562 | 8.7759 | 2.1118 | 0.0063329 | 1.4479 | 0.00043064 | 0.0084402 | 0.50537 | 0.00057393 | 33.7002 | 3.9264 | 2.1187
ROAD TRANSPORT TO PLANT (Stage 2)
- Diesel Fuel | 0 | 0 | 0 | 0 | 0 | 0 | 0 | 0 | 0 | 0 | 0 | 0 | 0 | 0 | 0
- Vehicle | 0 | 0 | 0 | 0 | 0 | 0 | 0 | 0 | 0 | 0 | 0 | 0 | 0 | 0 | 0
- Maintenance | 0 | 0 | 0 | 0 | 0 | 0 | 0 | 0 | 0 | 0 | 0 | 0 | 0 | 0 | 0
SUB-TOTALS FOR ROAD TRANSPORT (Stage 2) | 0 | 0 | 0 | 0 | 0 | 0 | 0 | 0 | 0 | 0 | 0 | 0 | 0 | 0 | 0
RAIL TRANSPORT TO PLANT (Stage 2)
- Gas Oil | 0 | 0 | 0 | 0 | 0 | 0 | 0 | 0 | 0 | 0 | 0 | 0 | 0 | 0 | 0
- Capital Equipment | 0 | 0 | 0 | 0 | 0 | 0 | 0 | 0 | 0 | 0 | 0 | 0 | 0 | 0 | 0
- Maintenance | 0 | 0 | 0 | 0 | 0 | 0 | 0 | 0 | 0 | 0 | 0 | 0 | 0 | 0 | 0
SUB-TOTALS FOR RAIL TRANSPORT (Stage 2) | 0 | 0 | 0 | 0 | 0 | 0 | 0 | 0 | 0 | 0 | 0 | 0 | 0 | 0 | 0
BARGE TRANSPORT TO PLANT (Stage 2)
- Marine Diesel | 0 | 0 | 0 | 0 | 0 | 0 | 0 | 0 | 0 | 0 | 0 | 0 | 0 | 0 | 0
- Barge Construction | 0 | 0 | 0 | 0 | 0 | 0 | 0 | 0 | 0 | 0 | 0 | 0 | 0 | 0 | 0
- Barge Maintenance | 0 | 0 | 0 | 0 | 0 | 0 | 0 | 0 | 0 | 0 | 0 | 0 | 0 | 0 | 0
SUB-TOTALS FOR BARGE TRANSPORT (Stage 2) | 0 | 0 | 0 | 0 | 0 | 0 | 0 | 0 | 0 | 0 | 0 | 0 | 0 | 0 | 0
SHIP TRANSPORT TO PLANT (Stage 2)
- Marine Diesel | 0 | 0 | 0 | 0 | 0 | 0 | 0 | 0 | 0 | 0 | 0 | 0 | 0 | 0 | 0
- Ship Construction | 0 | 0 | 0 | 0 | 0 | 0 | 0 | 0 | 0 | 0 | 0 | 0 | 0 | 0 | 0
- Ship Maintenance | 0 | 0 | 0 | 0 | 0 | 0 | 0 | 0 | 0 | 0 | 0 | 0 | 0 | 0 | 0
SUB-TOTALS FOR SHIP TRANSPORT (Stage 2) | 0 | 0 | 0 | 0 | 0 | 0 | 0 | 0 | 0 | 0 | 0 | 0 | 0 | 0 | 0
SUB-TOTALS FOR TRANSPORT TO PLANT (Stage 2) | 0 | 0 | 0 | 0 | 0 | 0 | 0 | 0 | 0 | 0 | 0 | 0 | 0 | 0 | 0
WASHING CRUSHING AND DIFFUSION
Heat Input | 3264.7778 | 89.9589 | 0 | 221.4724 | 62.5836 | 0 | 0.18255 | 41.738 | 0 | 0.046492 | 2.7838 | 0 | 239.4326 | 27.8965 | 0
Hydrochloric Acid (100% concentrated) | 18.7405 | 0.51638 | 1.4055 | 0.070277 | 0.019859 | 0.0093702 | 0.0046851 | 1.0712 | 0.00046851 | 0.00014055 | 0.0084159 | 1.874e-05 | 0.21964 | 0.02559 | 0.01532
Formaldehyde | 8.4332 | 0.23237 | 1.4055 | 5.9032e-05 | 1.6681e-05 | 8.4332e-06 | 1.1244e-06 | 0.00025709 | 1.6866e-07 | 2.53e-08 | 1.5149e-06 | 2.8111e-09 | 9.2383e-05 | 1.0764e-05 | 9.3199e-06
Sulphuric Acid (93% concentrated) | 8.0959 | 0.22308 | 9.1079 | 0.43853 | 0.12392 | 0.53973 | 0.00091079 | 0.20824 | 0.001012 | 6.7466e-07 | 4.0396e-05 | 1.012e-06 | 0.45967 | 0.053557 | 0.54023
Biocide | 1.3493 | 0.03718 | 0.22489 | 9.4452e-06 | 2.669e-06 | 1.3493e-06 | 1.7991e-07 | 4.1134e-05 | 2.6986e-08 | 4.0479e-09 | 2.4238e-07 | 4.4977e-10 | 1.4781e-05 | 1.7222e-06 | 1.4912e-06
Foam Oil | 6.1844 | 0.17041 | 0.56221 | 0.33171 | 0.093734 | 0.022489 | 0.0004329 | 0.098979 | 3.9355e-05 | 0.0010064 | 0.060258 | 0.00012369 | 0.63955 | 0.074514 | 0.042976
Gypsum (calcium sulphate) | 19.8649 | 0.54737 | 2.9797 | 1.5892 | 0.44907 | 0.23838 | 0.00041716 | 0.09538 | 5.9595e-05 | 1.172e-05 | 0.00070177 | 1.7878e-06 | 1.6023 | 0.18668 | 0.23838
Electricity Input | 227.5106 | 6.2689 | 0 | 15.4336 | 4.3612 | 0 | 0.012721 | 2.9086 | 0 | 0.0032398 | 0.19399 | 0 | 16.6852 | 1.944 | 0
SUB-TOTALS FOR WASHING, CRUSHING AND DIFFUSION | 3554.9566 | 97.9546 | 9.8056 | 239.3358 | 67.6315 | 0.59053 | 0.20172 | 46.1207 | 0.0011175 | 0.050891 | 3.0472 | 0.00012512 | 259.039 | 30.1808 | 0.59224
DRYING OF BAGASSE
Heat Input | 2177.6665 | 60.0043 | 0 | 147.7262 | 41.7444 | 0 | 0.12176 | 27.84 | 0 | 0.031011 | 1.8568 | 0 | 159.7059 | 18.6075 | 0
Electricity Input | 382.8864 | 10.5502 | 0 | 25.9738 | 7.3397 | 0 | 0.021409 | 4.8949 | 0 | 0.0054525 | 0.32648 | 0 | 28.0802 | 3.2716 | 0
SUB-TOTALS FOR DRYING OF BAGASSE | 2560.5529 | 70.5545 | 0 | 173.7 | 49.0841 | 0 | 0.14317 | 32.735 | 0 | 0.036463 | 2.1833 | 0 | 187.7861 | 21.8791 | 0
PURIFICATION AND CONCENTRATION
Heat Input | 3342.1703 | 92.0914 | 0 | 226.7225 | 64.0672 | 0 | 0.18688 | 42.7274 | 0 | 0.047594 | 2.8498 | 0 | 245.1084 | 28.5578 | 0
Coke | 1181.7817 | 32.5633 | 0 | 125.7511 | 35.5347 | 0 | 0.39121 | 89.4464 | 0 | 0.00028752 | 0.017216 | 0 | 134.834 | 15.7096 | 0
Limestone | 556.0298 | 15.3211 | 22.9308 | 24.8705 | 7.0279 | 0.98706 | 0.049138 | 11.2348 | 0.0025862 | 0.0027543 | 0.16492 | 9.7413e-05 | 26.8159 | 3.1243 | 0.98927
Sulphuric Acid (93% concentrated) | 1.3493 | 0.03718 | 1.518 | 0.073088 | 0.020653 | 0.089954 | 0.0001518 | 0.034707 | 0.00016866 | 1.1244e-07 | 6.7327e-06 | 1.6866e-07 | 0.076612 | 0.0089262 | 0.090038
Anti-Foam | 119.939 | 3.3048 | 18.7405 | 5.6971 | 1.6099 | 0.82458 | 1.4992e-05 | 0.0034279 | 2.2489e-06 | 2.2489e-07 | 1.3465e-05 | 3.3733e-08 | 5.6975 | 0.66382 | 0.82458
Anti-Scalant | 23.9878 | 0.66097 | 3.7481 | 1.1394 | 0.32198 | 0.16492 | 2.9985e-06 | 0.00068557 | 4.4977e-07 | 4.4977e-08 | 2.6931e-06 | 6.7466e-09 | 1.1395 | 0.13276 | 0.16492
Sulphur (as SO2) | 26.7989 | 0.73843 | 7.3088 | 2.1683 | 0.61271 | 0.5847 | 6.0907e-05 | 0.013926 | 1.7054e-05 | 1.6079e-05 | 0.00096278 | 4.3853e-06 | 2.1744 | 0.25334 | 0.5847
Soda (sodium carbonate) | 27.1737 | 0.74875 | 7.4962 | 1.9959 | 0.56399 | 0.5997 | 0.00067466 | 0.15425 | 1.874e-05 | 1.6866e-05 | 0.0010099 | 4.6851e-07 | 2.0164 | 0.23493 | 0.5997
EDTA | 8.2458 | 0.22721 | 1.2369 | 0.41229 | 0.1165 | 0.061844 | 1.0307e-06 | 0.00023567 | 1.5461e-07 | 2.0615e-08 | 1.2343e-06 | 3.0922e-09 | 0.41232 | 0.04804 | 0.061844
Lubricant | 11.3752 | 0.31344 | 0 | 0.83103 | 0.23483 | 0 | 0.00020906 | 0.047799 | 0 | 2.6645e-07 | 1.5954e-05 | 0 | 0.83592 | 0.097394 | 0
Electricity Input | 225.7606 | 6.2207 | 0 | 15.3149 | 4.3277 | 0 | 0.012623 | 2.8862 | 0 | 0.0032149 | 0.1925 | 0 | 16.5569 | 1.9291 | 0
SUB-TOTALS FOR PURIFICATION AND CONCENTRATION | 5524.612 | 152.2273 | 31.6942 | 404.976 | 114.438 | 1.5475 | 0.64096 | 146.5498 | 0.0025918 | 0.053884 | 3.2264 | 9.7513e-05 | 435.6679 | 50.76 | 1.5489
FERMENTATION
Heat Input | 20.7344 | 0.57132 | 0 | 1.4066 | 0.39746 | 0 | 0.0011594 | 0.26508 | 0 | 0.00029527 | 0.01768 | 0 | 1.5206 | 0.17717 | 0
Electricity Input | 74.5699 | 2.0547 | 0 | 5.0586 | 1.4295 | 0 | 0.0041696 | 0.95333 | 0 | 0.0010619 | 0.063583 | 0 | 5.4688 | 0.63718 | 0
SUB-TOTALS FOR FERMENTATION | 95.3042 | 2.626 | 0 | 6.4651 | 1.8269 | 0 | 0.0053289 | 1.2184 | 0 | 0.0013572 | 0.081263 | 0 | 6.9894 | 0.81434 | 0
ULTRAFILTRATION, DISTILLATION AND DEHYDRATION
Heat Input | 54.946 | 1.514 | 0 | 3.7274 | 1.0533 | 0 | 0.0030723 | 0.70245 | 0 | 0.00078245 | 0.046851 | 0 | 4.0296 | 0.4695 | 0
Electricity Input | 193.2916 | 5.326 | 0 | 13.1123 | 3.7053 | 0 | 0.010808 | 2.4711 | 0 | 0.0027525 | 0.16481 | 0 | 14.1756 | 1.6516 | 0
SUB-TOTALS FOR ULTRAFILTRATION, DISTILLATION AND DEHYDRATION | 248.2376 | 6.84 | 0 | 16.8397 | 4.7586 | 0 | 0.01388 | 3.1736 | 0 | 0.003535 | 0.21166 | 0 | 18.2053 | 2.1211 | 0
DRYING OF WASTE SOLIDS
Heat Input | 1817.1072 | 50.0693 | 0 | 123.2669 | 34.8327 | 0 | 0.1016 | 23.2305 | 0 | 0.025876 | 1.5494 | 0 | 133.2632 | 15.5266 | 0
Electricity Input | 319.4914 | 8.8034 | 0 | 21.6733 | 6.1244 | 0 | 0.017864 | 4.0845 | 0 | 0.0045497 | 0.27242 | 0 | 23.4309 | 2.73 | 0
SUB-TOTALS FOR DRYING OF WASTE SOLIDS | 2136.5985 | 58.8727 | 0 | 144.9402 | 40.9572 | 0 | 0.11947 | 27.315 | 0 | 0.030426 | 1.8218 | 0 | 156.6941 | 18.2565 | 0
CLEANING, PRE-TREATMENT, DELIGNIFICATION, SOLVENT REGENERATION AND HYDROLYSIS
Heat Input | 37.0523 | 1.021 | 0 | 2.5135 | 0.71027 | 0 | 0.0020718 | 0.47369 | 0 | 0.00052764 | 0.031593 | 0 | 2.7173 | 0.3166 | 0
SUB-TOTALS FOR CLEANING, PRE-TREATMENT, DELIGNIFICATION, SOLVENT REGENERATION AND HYDROLYSIS | 37.0523 | 1.021 | 0 | 2.5135 | 0.71027 | 0 | 0.0020718 | 0.47369 | 0 | 0.00052764 | 0.031593 | 0 | 2.7173 | 0.3166 | 0
WASTE WATER TREATMENT (AD)
Electricity Input | 0 | 0 | 0 | 0 | 0 | 0 | 0 | 0 | 0 | 0 | 0 | 0 | 0 | 0 | 0
SUB-TOTALS FOR WASTE WATER TREATMENT (AD) | 0 | 0 | 0 | 0 | 0 | 0 | 0 | 0 | 0 | 0 | 0 | 0 | 0 | 0 | 0
CARBON DIOXIDE CREDIT
Carbon Dioxide Recovered from Fermentation | 0 | 0 | 0 | 0 | 0 | 0 | 0 | 0 | 0 | 0 | 0 | 0 | 0 | 0 | 0
SUB-TOTALS FOR CARBON DIOXIDE CREDIT | 0 | 0 | 0 | 0 | 0 |  | 0 | 0 | 0 | 0 | 0 | 0 | 0 | 0 | 0
ELECTRICITY SALES CREDIT
Electricity Credit | -16135.1468 | -444.594 | 0 | -1094.5584 | -309.3001 | 0 | -0.90219 | -206.2772 | 0 | -0.22977 | -13.758 | 0 | -1183.321 | -137.8696 | 0
SUB-TOTALS FOR ELECTRICITY SALES CREDIT | -16135.1468 | -444.594 | 0 | -1094.5584 | -309.3001 | 0 | -0.90219 | -206.2772 | 0 | -0.22977 | -13.758 | 0 | -1183.321 | -137.8696 | 0
ROAD TRANSPORT TO DISTRIBUTION POINT (Stage 1)
- Diesel Fuel | 517.8867 | 14.27 | 24.3407 | 37.1643 | 10.5019 | 1.7467 | 0.0077224 | 1.7657 | 0.00036296 | 0.010039 | 0.60111 | 0.00047184 | 40.3135 | 4.697 | 1.7523
- Vehicle | 0 | 0 | 0 | 0 | 0 | 0 | 0 | 0 | 0 | 0 | 0 | 0 | 0 | 0 | 0
- Maintenance | 0 | 0 | 0 | 0 | 0 | 0 | 0 | 0 | 0 | 0 | 0 | 0 | 0 | 0 | 0
SUB-TOTALS FOR ROAD TRANSPORT (Stage 1) | 517.8867 | 14.27 | 24.3407 | 37.1643 | 10.5019 | 1.7467 | 0.0077224 | 1.7657 | 0.00036296 | 0.010039 | 0.60111 | 0.00047184 | 40.3135 | 4.697 | 1.7523
RAIL TRANSPORT TO DISTRIBUTION POINT (Stage 1)
- Gas Oil | 0 | 0 | 0 | 0 | 0 | 0 | 0 | 0 | 0 | 0 | 0 | 0 | 0 | 0 | 0
- Capital Equipment | 0 | 0 | 0 | 0 | 0 | 0 | 0 | 0 | 0 | 0 | 0 | 0 | 0 | 0 | 0
- Maintenance | 0 | 0 | 0 | 0 | 0 | 0 | 0 | 0 | 0 | 0 | 0 | 0 | 0 | 0 | 0
SUB-TOTALS FOR RAIL TRANSPORT (Stage 1) | 0 | 0 | 0 | 0 | 0 | 0 | 0 | 0 | 0 | 0 | 0 | 0 | 0 | 0 | 0
BARGE TRANSPORT TO DISTRIBUTION POINT (Stage 1)
- Marine Diesel | 0 | 0 | 0 | 0 | 0 | 0 | 0 | 0 | 0 | 0 | 0 | 0 | 0 | 0 | 0
- Barge Construction | 0 | 0 | 0 | 0 | 0 | 0 | 0 | 0 | 0 | 0 | 0 | 0 | 0 | 0 | 0
- Barge Maintenance | 0 | 0 | 0 | 0 | 0 | 0 | 0 | 0 | 0 | 0 | 0 | 0 | 0 | 0 | 0
SUB-TOTALS FOR BARGE TRANSPORT (Stage 1) | 0 | 0 | 0 | 0 | 0 | 0 | 0 | 0 | 0 | 0 | 0 | 0 | 0 | 0 | 0
SHIP TRANSPORT TO DISTRIBUTION POINT (Stage 1)
- Marine Diesel | 0 | 0 | 0 | 0 | 0 | 0 | 0 | 0 | 0 | 0 | 0 | 0 | 0 | 0 | 0
- Ship Construction | 0 | 0 | 0 | 0 | 0 | 0 | 0 | 0 | 0 | 0 | 0 | 0 | 0 | 0 | 0
- Ship Maintenance | 0 | 0 | 0 | 0 | 0 | 0 | 0 | 0 | 0 | 0 | 0 | 0 | 0 | 0 | 0
SUB-TOTALS FOR SHIP TRANSPORT (Stage 1) | 0 | 0 | 0 | 0 | 0 | 0 | 0 | 0 | 0 | 0 | 0 | 0 | 0 | 0 | 0
SUB-TOTALS FOR TRANSPORT TO DISTRIBUTION POINT (Stage 1) | 517.8867 | 14.27 | 24.3407 | 37.1643 | 10.5019 | 1.7467 | 0.0077224 | 1.7657 | 0.00036296 | 0.010039 | 0.60111 | 0.00047184 | 40.3135 | 4.697 | 1.7523
ROAD TRANSPORT TO DISTRIBUTION POINT (Stage 2)
- Diesel Fuel | 0 | 0 | 0 | 0 | 0 | 0 | 0 | 0 | 0 | 0 | 0 | 0 | 0 | 0 | 0
- Vehicle | 0 | 0 | 0 | 0 | 0 | 0 | 0 | 0 | 0 | 0 | 0 | 0 | 0 | 0 | 0
- Maintenance | 0 | 0 | 0 | 0 | 0 | 0 | 0 | 0 | 0 | 0 | 0 | 0 | 0 | 0 | 0
SUB-TOTALS FOR ROAD TRANSPORT (Stage 2) | 0 | 0 | 0 | 0 | 0 | 0 | 0 | 0 | 0 | 0 | 0 | 0 | 0 | 0 | 0
RAIL TRANSPORT TO DISTRIBUTION POINT (Stage 2)
- Gas Oil | 0 | 0 | 0 | 0 | 0 | 0 | 0 | 0 | 0 | 0 | 0 | 0 | 0 | 0 | 0
- Capital Equipment | 0 | 0 | 0 | 0 | 0 | 0 | 0 | 0 | 0 | 0 | 0 | 0 | 0 | 0 | 0
- Maintenance | 0 | 0 | 0 | 0 | 0 | 0 | 0 | 0 | 0 | 0 | 0 | 0 | 0 | 0 | 0
SUB-TOTALS FOR RAIL TRANSPORT (Stage 2) | 0 | 0 | 0 | 0 | 0 | 0 | 0 | 0 | 0 | 0 | 0 | 0 | 0 | 0 | 0
BARGE TRANSPORT TO DISTRIBUTION POINT (Stage 2)
- Marine Diesel | 0 | 0 | 0 | 0 | 0 | 0 | 0 | 0 | 0 | 0 | 0 | 0 | 0 | 0 | 0
- Barge Construction | 0 | 0 | 0 | 0 | 0 | 0 | 0 | 0 | 0 | 0 | 0 | 0 | 0 | 0 | 0
- Barge Maintenance | 0 | 0 | 0 | 0 | 0 | 0 | 0 | 0 | 0 | 0 | 0 | 0 | 0 | 0 | 0
SUB-TOTALS FOR BARGE TRANSPORT (Stage 2) | 0 | 0 | 0 | 0 | 0 | 0 | 0 | 0 | 0 | 0 | 0 | 0 | 0 | 0 | 0
SHIP TRANSPORT TO DISTRIBUTION POINT (Stage 2)
- Marine Diesel | 2191.9845 | 60.3988 | 0 | 156.2826 | 44.1623 | 0 | 0.019611 | 4.484 | 0 | 0.0015342 | 0.091862 | 0 | 157.1878 | 18.3141 | 0
- Ship Construction | 0 | 0 | 0 | 0 | 0 | 0 | 0 | 0 | 0 | 0 | 0 | 0 | 0 | 0 | 0
- Ship Maintenance | 0 | 0 | 0 | 0 | 0 | 0 | 0 | 0 | 0 | 0 | 0 | 0 | 0 | 0 | 0
SUB-TOTALS FOR SHIP TRANSPORT (Stage 2) | 2191.9845 | 60.3988 | 0 | 156.2826 | 44.1623 | 0 | 0.019611 | 4.484 | 0 | 0.0015342 | 0.091862 | 0 | 157.1878 | 18.3141 | 0
SUB-TOTALS FOR TRANSPORT TO DISTRIBUTION POINT (Stage 2) | 2191.9845 | 60.3988 | 0 | 156.2826 | 44.1623 | 0 | 0.019611 | 4.484 | 0 | 0.0015342 | 0.091862 | 0 | 157.1878 | 18.3141 | 0
ROAD TRANSPORT TO DISTRIBUTION POINT (Stage 3)
- Diesel Fuel | 0 | 0 | 0 | 0 | 0 | 0 | 0 | 0 | 0 | 0 | 0 | 0 | 0 | 0 | 0
- Vehicle | 0 | 0 | 0 | 0 | 0 | 0 | 0 | 0 | 0 | 0 | 0 | 0 | 0 | 0 | 0
- Maintenance | 0 | 0 | 0 | 0 | 0 | 0 | 0 | 0 | 0 | 0 | 0 | 0 | 0 | 0 | 0
SUB-TOTALS FOR ROAD TRANSPORT (Stage 3) | 0 | 0 | 0 | 0 | 0 | 0 | 0 | 0 | 0 | 0 | 0 | 0 | 0 | 0 | 0
RAIL TRANSPORT TO DISTRIBUTION POINT (Stage 3)
- Gas Oil | 208.5912 | 5.7476 | 0 | 14.872 | 4.2025 | 0 | 0.0018662 | 0.4267 | 0 | 0.00014599 | 0.0087417 | 0 | 14.9581 | 1.7428 | 0
- Capital Equipment | 0 | 0 | 0 | 0 | 0 | 0 | 0 | 0 | 0 | 0 | 0 | 0 | 0 | 0 | 0
- Maintenance | 0 | 0 | 0 | 0 | 0 | 0 | 0 | 0 | 0 | 0 | 0 | 0 | 0 | 0 | 0
SUB-TOTALS FOR RAIL TRANSPORT (Stage 3) | 208.5912 | 5.7476 | 0 | 14.872 | 4.2025 | 0 | 0.0018662 | 0.4267 | 0 | 0.00014599 | 0.0087417 | 0 | 14.9581 | 1.7428 | 0
BARGE TRANSPORT TO DISTRIBUTION POINT (Stage 3)
- Marine Diesel | 0 | 0 | 0 | 0 | 0 | 0 | 0 | 0 | 0 | 0 | 0 | 0 | 0 | 0 | 0
- Barge Construction | 0 | 0 | 0 | 0 | 0 | 0 | 0 | 0 | 0 | 0 | 0 | 0 | 0 | 0 | 0
- Barge Maintenance | 0 | 0 | 0 | 0 | 0 | 0 | 0 | 0 | 0 | 0 | 0 | 0 | 0 | 0 | 0
SUB-TOTALS FOR BARGE TRANSPORT (Stage 3) | 0 | 0 | 0 | 0 | 0 | 0 | 0 | 0 | 0 | 0 | 0 | 0 | 0 | 0 | 0
SHIP TRANSPORT TO DISTRIBUTION POINT (Stage 3)
- Marine Diesel | 0 | 0 | 0 | 0 | 0 | 0 | 0 | 0 | 0 | 0 | 0 | 0 | 0 | 0 | 0
- Ship Construction | 0 | 0 | 0 | 0 | 0 | 0 | 0 | 0 | 0 | 0 | 0 | 0 | 0 | 0 | 0
- Ship Maintenance | 0 | 0 | 0 | 0 | 0 | 0 | 0 | 0 | 0 | 0 | 0 | 0 | 0 | 0 | 0
SUB-TOTALS FOR SHIP TRANSPORT (Stage 3) | 0 | 0 | 0 | 0 | 0 | 0 | 0 | 0 | 0 | 0 | 0 | 0 | 0 | 0 | 0
SUB-TOTALS FOR TRANSPORT TO DISTRIBUTION POINT (Stage 3) | 208.5912 | 5.7476 | 0 | 14.872 | 4.2025 | 0 | 0.0018662 | 0.4267 | 0 | 0.00014599 | 0.0087417 | 0 | 14.9581 | 1.7428 | 0
BIOREFINERY PLANT
- Plant Construction | 0 | 0 | 0 | 0 | 0 | 0 | 0 | 0 | 0 | 0 | 0 | 0 | 0 | 0 | 0
- Plant Maintenance | 0 | 0 | 0 | 0 | 0 | 0 | 0 | 0 | 0 | 0 | 0 | 0 | 0 | 0 | 0
- Plant Decommissioning | 0 | 0 | 0 | 0 | 0 | 0 | 0 | 0 | 0 | 0 | 0 | 0 | 0 | 0 | 0
SUB-TOTALS FOR BIOREFINERY PLANT | 0 | 0 | 0 | 0 | 0 | 0 | 0 | 0 | 0 | 0 | 0 | 0 | 0 | 0 | 0
GRAND TOTALS | 3629.1869 | 100 | 141.1921 | 353.8823 | 100 | 5.0769 | 0.43737 | 100 | 0.019255 | 1.6701 | 100 | 0.00081768 | 858.2899 | 100 | 5.1019

## SummaryAcPrice
Life Cycle Greenhouse Gas Emissions for Production of Acetone from Sugar Cane: Allocation by Economic Value
Produced by Onesmus Mwabonje, Charlotte Hatto and Nigel Mortimer, North Energy Associates Ltd., on 31 July 2013 for the SUNLIBB Project
Description of Functional Unit: | Acetone from sugar cane at point of sale
Final Unit of Measurement: | 1 tonne of acteone (ac)
Relevant Location: | Brazil
Relevant Period: | 2010
Summary of Primary Energy Inputs and Greenhouse Gas Emissions | [6 empty] | Summary of Primary Energy Inputs and Greenhouse Gas Emissions Ranges
Process Stage | Primary Energy Inputs | Carbon Dioxide Emissions | Methane Emissions | Nitrous Oxide Emissions | Total Greenhouse Gas Emissions |  | Process Stage | Primary Energy Inputs | Carbon Dioxide Emissions | Methane Emissions | Nitrous Oxide Emissions | Total Greenhouse Gas Emissions
| MJ/t ac | kg eq CO2/t ac | kg eq CO2/t ac | kg eq CO2/t ac | kg eq CO2/t ac |  |  | MJ/t ac (range +/-) | kg eq CO2/t ac (range +/-) | kg eq CO2/t ac (range +/-) | kg eq CO2/t ac (range +/-) | kg eq CO2/t ac (range +/-)
Cultivation | 1144.2783 | 111.8875 | 2.0726 | 255.9684 | 369.9286 |  | Cultivation | 66.9284 | 2.0009 | 0.22241 | 0.045451 | 2.2688
Transport to Plant (Stage 1) | 221.2342 | 15.7734 | 0.073978 | 1.2689 | 17.1163 |  | Transport to Plant (Stage 1) | 15.0439 | 1.0726 | 0.0050305 | 0.086284 | 1.1639
Transport to Plant (Stage 2) | 0 | 0 | 0 | 0 | 0 |  | Transport to Plant (Stage 2) | 0 | 0 | 0 | 0 | 0
Washing, Crushing and Diffusion | 1805.5551 | 121.5582 | 2.3564 | 7.6508 | 131.5654 |  | Washing, Crushing and Diffusion | 4.9802 | 0.29993 | 0.013054 | 0.01881 | 0.33179
Drying of Bagasse | 1304.5642 | 88.4976 | 1.6777 | 5.4989 | 95.6743 |  | Drying of Bagasse | 0 | 0 | 0 | 0 | 0
Purification and Concentration | 2805.939 | 205.6865 | 7.4875 | 8.1008 | 221.2748 |  | Purification and Concentration | 16.0974 | 0.78599 | 0.030277 | 0.01466 | 0.83092
Fermentation | 48.8058 | 3.3108 | 0.062766 | 0.20572 | 3.5793 |  | Fermentation | 0 | 0 | 0 | 0 | 0
Ultrafiltration, Distillation and Dehydration | 127.1238 | 8.6237 | 0.16349 | 0.53585 | 9.323 |  | Ultrafiltration, Distillation and Dehydration | 0 | 0 | 0 | 0 | 0
Cleaning, Pre-Treatment, Delignification, Solvent Regeneration and Hydrolysis | 18.8188 | 1.2766 | 0.024202 | 0.079324 | 1.3801 |  | Cleaning, Pre-Treatment, Delignification, Solvent Regeneration and Hydrolysis | 0 | 0 | 0 | 0 | 0
Drying Waste Solid | 1088.5657 | 73.8449 | 1.3999 | 4.5885 | 79.8333 |  | Drying Waste Solid | 0 | 0 | 0 | 0 | 0
Waste Water Treatment (AD) | 0 | 0 | 0 | 0 | 0 |  | Waste Water Treatment (AD) | 0 | 0 | 0 | 0 | 0
Electricity Sales (Credit) | -8220.6211 | -557.6615 | -10.572 | -34.6512 | -602.8847 |  | Electricity Sales (Credit) | 0 | 0 | 0 | 0 | 0
Biorefinery Plant | 0 | 0 | 0 | 0 | 0 |  | Biorefinery Plant | 0 | 0 | 0 | 0 | 0
Transport to Distribution Point (Stage 1) | 517.8867 | 37.1643 | 0.17762 | 2.9716 | 40.3135 |  | Transport to Distribution Point (Stage 1) | 24.3407 | 1.7467 | 0.008348 | 0.13967 | 1.8947
Transport to Distribution Point (Stage 2) | 2191.9845 | 156.2826 | 0.45106 | 0.45412 | 157.1878 |  | Transport to Distribution Point (Stage 2) | 0 | 0 | 0 | 0 | 0
Transport to Distribution Point (Stage 3) | 208.5912 | 14.872 | 0.042924 | 0.043214 | 14.9581 |  | Transport to Distribution Point (Stage 3) | 0 | 0 | 0 | 0 | 0
Totals | 3262.7263 | 281.1166 | 5.4182 | 252.715 | 539.2498 |  | Totals | 74.7136 | 2.9855 | 0.22505 | 0.172 | 3.3004
For a more detailed summary of primary energy inputs and greenhouse gas emissions see below; for detailed information on each process stage, see appropriate sheet of workbook.
Contribution | Primary Energy Input |  |  | Carbon Dioxide Emissions |  |  | Methane Emissions |  |  | Nitrous Oxide Emissions |  |  | Total Greenhouse Gas Emissions
| Value (MJ/t ac) | Value (%) | Range+/- (MJ/t ac) | Value (kg CO2/t ac) | Value (%) | Range +/- (kg CO2/t ac) | Value (kg CH4/t ac) | Value (%) | Range +/- (kg CH4/t ac) | Value (kg N2O/t ac) | Value (%) | Range +/- (kg N2O/t ac) | Value (kg eq CO2/t ac) | Value (%) | Range +/- (kg eq CO2/t ac)
CULTIVATION
MAIN LAND USE
Diesel Fuel | 508.8129 | 15.5947 | 0 | 36.5131 | 12.9886 | 0 | 0.0075871 | 3.2207 | 0 | 0.0098633 | 1.1553 | 0 | 39.6072 | 7.3449 | 0
Sub-Totals for Diesel Fuel | 508.8129 | 15.5947 | 0 | 36.5131 | 12.9886 | 0 | 0.0075871 | 3.2207 | 0 | 0.0098633 | 1.1553 | 0 | 39.6072 | 7.3449 | 0
Machinery:
- mechanical ratoon eliminator | 0 | 0 | 0 | 0 | 0 | 0 | 0 | 0 | 0 | 0 | 0 | 0 | 0 | 0 | 0
- herbicide pump (for chemical elimination of ratoons) | 0 | 0 | 0 | 0 | 0 | 0 | 0 | 0 | 0 | 0 | 0 | 0 | 0 | 0 | 0
- heavy harrow (first) | 0 | 0 | 0 | 0 | 0 | 0 | 0 | 0 | 0 | 0 | 0 | 0 | 0 | 0 | 0
- subsoiler | 0 | 0 | 0 | 0 | 0 | 0 | 0 | 0 | 0 | 0 | 0 | 0 | 0 | 0 | 0
- heavy harrow (second) | 0 | 0 | 0 | 0 | 0 | 0 | 0 | 0 | 0 | 0 | 0 | 0 | 0 | 0 | 0
- heavy harrow (third) | 0 | 0 | 0 | 0 | 0 | 0 | 0 | 0 | 0 | 0 | 2 | 0 | 0 | 0 | 0
- light harrow | 0 | 0 | 0 | 0 | 0 | 0 | 0 | 0 | 0 | 0 | 0 | 0 | 0 | 0 | 0
- furrower/fertiliser | 0 | 0 | 0 | 0 | 0 | 0 | 0 | 0 | 0 | 0 | 0 | 0 | 0 | 0 | 0
- lime distribution wagon | 0 | 0 | 0 | 0 | 0 | 0 | 0 | 0 | 0 | 0 | 0 | 0 | 0 | 0 | 0
- seed cane material delivery truck | 0 | 0 | 0 | 0 | 0 | 0 | 0 | 0 | 0 | 0 | 0 | 0 | 0 | 0 | 0
- seed cane material planting wagon | 0 | 0 | 0 | 0 | 0 | 0 | 0 | 0 | 0 | 0 | 0 | 0 | 0 | 0 | 0
- furrow coverer | 0 | 0 | 0 | 0 | 0 | 0 | 0 | 0 | 0 | 0 | 0 | 0 | 0 | 0 | 0
- herbicide pump (for chemical tillage of seed cane) | 0 | 0 | 0 | 0 | 0 | 0 | 0 | 0 | 0 | 0 | 0 | 0 | 0 | 0 | 0
- cultivator | 0 | 0 | 0 | 0 | 0 | 0 | 0 | 0 | 0 | 0 | 0 | 0 | 0 | 0 | 0
- filter mud cake dumpster truck | 0 | 0 | 0 | 0 | 0 | 0 | 0 | 0 | 0 | 0 | 0 | 0 | 0 | 0 | 0
- trash raking | 0 | 0 | 0 | 0 | 0 | 0 | 0 | 0 | 0 | 0 | 0 | 0 | 0 | 0 | 0
- triple cultivator | 0 | 0 | 0 | 0 | 0 | 0 | 0 | 0 | 0 | 0 | 0 | 0 | 0 | 0 | 0
- herbicide pump (for chemical tillage of ratoons) | 0 | 0 | 0 | 0 | 0 | 0 | 0 | 0 | 0 | 0 | 0 | 0 | 0 | 0 | 0
- vinasses tanker truck | 0 | 0 | 0 | 0 | 0 | 0 | 0 | 0 | 0 | 0 | 0 | 0 | 0 | 0 | 0
- Case harvester | 0 | 0 | 0 | 0 | 0 | 0 | 0 | 0 | 0 | 0 | 0 | 0 | 0 | 0 | 0
- Santal cane loader | 0 | 0 | 0 | 0 | 0 | 0 | 0 | 0 | 0 | 0 | 0 | 0 | 0 | 0 | 0
- tractor hauler/transloader | 0 | 0 | 0 | 0 | 0 | 0 | 0 | 0 | 0 | 0 | 0 | 0 | 0 | 0 | 0
Sub-Totals for Machinery | 0 | 0 | 0 | 0 | 0 | 0 | 0 | 0 | 0 | 0 | 0 | 0 | 0 | 0 | 0
Maintenance:
- mechanical ratoon eliminator | 0 | 0 | 0 | 0 | 0 | 0 | 0 | 0 | 0 | 0 | 0 | 0 | 0 | 0 | 0
- herbicide pump (for chemical elimination of ratoons) | 0 | 0 | 0 | 0 | 0 | 0 | 0 | 0 | 0 | 0 | 0 | 0 | 0 | 0 | 0
- heavy harrow (first) | 0 | 0 | 0 | 0 | 0 | 0 | 0 | 0 | 0 | 0 | 0 | 0 | 0 | 0 | 0
- subsoiler | 0 | 0 | 0 | 0 | 0 | 0 | 0 | 0 | 0 | 0 | 0 | 0 | 0 | 0 | 0
- heavy harrow (second) | 0 | 0 | 0 | 0 | 0 | 0 | 0 | 0 | 0 | 0 | 0 | 0 | 0 | 0 | 0
- heavy harrow (third) | 0 | 0 | 0 | 0 | 0 | 0 | 0 | 0 | 0 | 0 | 0 | 0 | 0 | 0 | 0
- light harrow | 0 | 0 | 0 | 0 | 0 | 0 | 0 | 0 | 0 | 0 | 0 | 0 | 0 | 0 | 0
- furrower/fertiliser | 0 | 0 | 0 | 0 | 0 | 0 | 0 | 0 | 0 | 0 | 0 | 0 | 0 | 0 | 0
- lime distribution wagon | 0 | 0 | 0 | 0 | 0 | 0 | 0 | 0 | 0 | 0 | 0 | 0 | 0 | 0 | 0
- seed cane material delivery truck | 0 | 0 | 0 | 0 | 0 | 0 | 0 | 0 | 0 | 0 | 0 | 0 | 0 | 0 | 0
- seed cane material planting wagon | 0 | 0 | 0 | 0 | 0 | 0 | 0 | 0 | 0 | 0 | 0 | 0 | 0 | 0 | 0
- furrow coverer | 0 | 0 | 0 | 0 | 0 | 0 | 0 | 0 | 0 | 0 | 0 | 0 | 0 | 0 | 0
- herbicide pump (for chemical tillage of seed cane) | 0 | 0 | 0 | 0 | 0 | 0 | 0 | 0 | 0 | 0 | 0 | 0 | 0 | 0 | 0
- cultivator | 0 | 0 | 0 | 0 | 0 | 0 | 0 | 0 | 0 | 0 | 0 | 0 | 0 | 0 | 0
- filter mud cake dumpster truck | 0 | 0 | 0 | 0 | 0 | 0 | 0 | 0 | 0 | 0 | 0 | 0 | 0 | 0 | 0
- trash raking | 0 | 0 | 0 | 0 | 0 | 0 | 0 | 0 | 0 | 0 | 0 | 0 | 0 | 0 | 0
- triple cultivator | 0 | 0 | 0 | 0 | 0 | 0 | 0 | 0 | 0 | 0 | 0 | 0 | 0 | 0 | 0
- herbicide pump (for chemical tillage of ratoons) | 0 | 0 | 0 | 0 | 0 | 0 | 0 | 0 | 0 | 0 | 0 | 0 | 0 | 0 | 0
- vinasses tanker truck | 0 | 0 | 0 | 0 | 0 | 0 | 0 | 0 | 0 | 0 | 0 | 0 | 0 | 0 | 0
- Case harvester | 0 | 0 | 0 | 0 | 0 | 0 | 0 | 0 | 0 | 0 | 0 | 0 | 0 | 0 | 0
- Santal cane loader | 0 | 0 | 0 | 0 | 0 | 0 | 0 | 0 | 0 | 0 | 0 | 0 | 0 | 0 | 0
- tractor hauler/transloader | 0 | 0 | 0 | 0 | 0 | 0 | 0 | 0 | 0 | 0 | 0 | 0 | 0 | 0 | 0
Sub-Totals for Maintenance | 0 | 0 | 0 | 0 | 0 | 0 | 0 | 0 | 0 | 0 | 0 | 0 | 0 | 0 | 0
Seed Cane Material | 5.9853 | 0.18344 | 0 | 0.45438 | 0.16163 | 0 | 2.771e-05 | 0.011763 | 0 | 0 | 0 | 0 | 0.45502 | 0.08438 | 0
N Fertiliser Application | 428.9446 | 13.1468 | 64.3417 | 11.5632 | 4.1133 | 1.7345 | 0.063178 | 26.8187 | 0.0094767 | 0 | 0 | 0 | 13.0163 | 2.4138 | 1.7481
P Fertiliser Application | 11.1012 | 0.34024 | 1.6652 | 0.68812 | 0.24478 | 0.10322 | 0 | 0 | 0 | 0 | 0 | 0 | 0.68812 | 0.12761 | 0.10322
K Fertiliser Application | 15.425 | 0.47276 | 2.3138 | 0.8928 | 0.31759 | 0.13392 | 0.0013393 | 0.56853 | 0.00020089 | 0 | 0 | 0 | 0.92361 | 0.17128 | 0.134
Pesticide Application | 5.5779 | 0.17096 | 0.83669 | 0.20546 | 0.073088 | 0.030819 | 0.00053051 | 0.2252 | 7.9576e-05 | 3.4943e-05 | 0.0040928 | 5.2415e-06 | 0.22801 | 0.042282 | 0.030913
Herbicide Application | 68.1748 | 2.0895 | 10.2262 | 2.5112 | 0.8933 | 0.37668 | 0.006484 | 2.7524 | 0.0009726 | 0.00042708 | 0.050023 | 6.4063e-05 | 2.7868 | 0.51679 | 0.37782
Lime Application | 100.2566 | 3.0728 | 15.0385 | 6.0512 | 2.1526 | 0.90768 | 0.010968 | 4.6558 | 0.0016452 | 0.00092966 | 0.10889 | 0.00013945 | 6.5786 | 1.22 | 0.90941
- Nitrous Oxide Emissions from Soil (N Fertiliser) | 0 | 0 | 0 | 13.0785 | 4.6523 | 0 | 0 | 0 | 0 | 0.17291 | 20.2524 | 0 | 64.2592 | 11.9164 | 0
- Nitrous Oxide Emissions from Soil (P Fertiliser) | 0 | 0 | 0 | 0 | 0 | 0 | 0 | 0 | 0 | 0.0050801 | 0.59502 | 0 | 1.5037 | 0.27885 | 0
- Nitrous Oxide Emissions from Soil (Filter Mud Cake) | 0 | 0 | 0 | 0 | 0 | 0 | 0 | 0 | 0 | 0.11931 | 13.9741 | 0 | 35.3147 | 6.5489 | 0
- Nitrous Oxide Emissions from Soil (Vinasses) | 0 | 0 | 0 | 0 | 0 | 0 | 0 | 0 | 0 | 0.13833 | 16.2019 | 0 | 40.9446 | 7.5929 | 0
- Nitrous Oxide Emissions from Soil (Residues - Trash) | 0 | 0 | 0 | 0 | 0 | 0 | 0 | 0 | 0 | 0.41788 | 48.9457 | 0 | 123.6932 | 22.938 | 0
- Carbon Dioxide Emissions from Soil (Lime) | 0 | 0 | 0 | 39.9295 | 14.2039 | 0 | 0 | 0 | 0 | 0 | 0 | 0 | 39.9295 | 7.4046 | 0
- Carbon Sequestration in Soil (Residues - Trash) | 0 | 0 | 0 | 0 | 0 | 0 | 0 | 0 | 0 | 0 | 0 | 0 | 0 | 0 | 0
SUB-TOTALS FOR CULTIVATION | 1144.2783 | 35.0712 | 66.9284 | 111.8875 | 39.8011 | 2.0009 | 0.090114 | 38.2532 | 0.0096699 | 0.86476 | 101.2874 | 0.00015355 | 369.9286 | 68.6006 | 2.0138
ROAD TRANSPORT TO PLANT (Stage 1)
- Diesel Fuel | 221.2342 | 6.7807 | 15.0439 | 15.7734 | 5.611 | 1.0726 | 0.0032165 | 1.3654 | 0.00021872 | 0.0042867 | 0.5021 | 0.0002915 | 17.1163 | 3.1741 | 1.0761
- Vehicle | 0 | 0 | 0 | 0 | 0 | 0 | 0 | 0 | 0 | 0 | 0 | 0 | 0 | 0 | 0
- Maintenance | 0 | 0 | 0 | 0 | 0 | 0 | 0 | 0 | 0 | 0 | 0 | 0 | 0 | 0 | 0
SUB-TOTALS FOR ROAD TRANSPORT (Stage 1) | 221.2342 | 6.7807 | 15.0439 | 15.7734 | 5.611 | 1.0726 | 0.0032165 | 1.3654 | 0.00021872 | 0.0042867 | 0.5021 | 0.0002915 | 17.1163 | 3.1741 | 1.0761
RAIL TRANSPORT TO PLANT (Stage 1)
- Gas Oil | 0 | 0 | 0 | 0 | 0 | 0 | 0 | 0 | 0 | 0 | 0 | 0 | 0 | 0 | 0
- Capital Equipment | 0 | 0 | 0 | 0 | 0 | 0 | 0 | 0 | 0 | 0 | 0 | 0 | 0 | 0 | 0
- Maintenance | 0 | 0 | 0 | 0 | 0 | 0 | 0 | 0 | 0 | 0 | 0 | 0 | 0 | 0 | 0
SUB-TOTALS FOR RAIL TRANSPORT (Stage 1) | 0 | 0 | 0 | 0 | 0 | 0 | 0 | 0 | 0 | 0 | 0 | 0 | 0 | 0 | 0
BARGE TRANSPORT TO PLANT (Stage 1)
- Marine Diesel | 0 | 0 | 0 | 0 | 0 | 0 | 0 | 0 | 0 | 0 | 0 | 0 | 0 | 0 | 0
- Barge Construction | 0 | 0 | 0 | 0 | 0 | 0 | 0 | 0 | 0 | 0 | 0 | 0 | 0 | 0 | 0
- Barge Maintenance | 0 | 0 | 0 | 0 | 0 | 0 | 0 | 0 | 0 | 0 | 0 | 0 | 0 | 0 | 0
SUB-TOTALS FOR BARGE TRANSPORT (Stage 1) | 0 | 0 | 0 | 0 | 0 | 0 | 0 | 0 | 0 | 0 | 0 | 0 | 0 | 0 | 0
SHIP TRANSPORT TO PLANT (Stage 1)
- Marine Diesel | 0 | 0 | 0 | 0 | 0 | 0 | 0 | 0 | 0 | 0 | 0 | 0 | 0 | 0 | 0
- Ship Construction | 0 | 0 | 0 | 0 | 0 | 0 | 0 | 0 | 0 | 0 | 0 | 0 | 0 | 0 | 0
- Ship Maintenance | 0 | 0 | 0 | 0 | 0 | 0 | 0 | 0 | 0 | 0 | 0 | 0 | 0 | 0 | 0
SUB-TOTALS FOR SHIP TRANSPORT (Stage 1) | 0 | 0 | 0 | 0 | 0 | 0 | 0 | 0 | 0 | 0 | 0 | 0 | 0 | 0 | 0
SUB-TOTALS FOR TRANSPORT TO PLANT (Stage 1) | 221.2342 | 6.7807 | 15.0439 | 15.7734 | 5.611 | 1.0726 | 0.0032165 | 1.3654 | 0.00021872 | 0.0042867 | 0.5021 | 0.0002915 | 17.1163 | 3.1741 | 1.0761
ROAD TRANSPORT TO PLANT (Stage 2)
- Diesel Fuel | 0 | 0 | 0 | 0 | 0 | 0 | 0 | 0 | 0 | 0 | 0 | 0 | 0 | 0 | 0
- Vehicle | 0 | 0 | 0 | 0 | 0 | 0 | 0 | 0 | 0 | 0 | 0 | 0 | 0 | 0 | 0
- Maintenance | 0 | 0 | 0 | 0 | 0 | 0 | 0 | 0 | 0 | 0 | 0 | 0 | 0 | 0 | 0
SUB-TOTALS FOR ROAD TRANSPORT (Stage 2) | 0 | 0 | 0 | 0 | 0 | 0 | 0 | 0 | 0 | 0 | 0 | 0 | 0 | 0 | 0
RAIL TRANSPORT TO PLANT (Stage 2)
- Gas Oil | 0 | 0 | 0 | 0 | 0 | 0 | 0 | 0 | 0 | 0 | 0 | 0 | 0 | 0 | 0
- Capital Equipment | 0 | 0 | 0 | 0 | 0 | 0 | 0 | 0 | 0 | 0 | 0 | 0 | 0 | 0 | 0
- Maintenance | 0 | 0 | 0 | 0 | 0 | 0 | 0 | 0 | 0 | 0 | 0 | 0 | 0 | 0 | 0
SUB-TOTALS FOR RAIL TRANSPORT (Stage 2) | 0 | 0 | 0 | 0 | 0 | 0 | 0 | 0 | 0 | 0 | 0 | 0 | 0 | 0 | 0
BARGE TRANSPORT TO PLANT (Stage 2)
- Marine Diesel | 0 | 0 | 0 | 0 | 0 | 0 | 0 | 0 | 0 | 0 | 0 | 0 | 0 | 0 | 0
- Barge Construction | 0 | 0 | 0 | 0 | 0 | 0 | 0 | 0 | 0 | 0 | 0 | 0 | 0 | 0 | 0
- Barge Maintenance | 0 | 0 | 0 | 0 | 0 | 0 | 0 | 0 | 0 | 0 | 0 | 0 | 0 | 0 | 0
SUB-TOTALS FOR BARGE TRANSPORT (Stage 2) | 0 | 0 | 0 | 0 | 0 | 0 | 0 | 0 | 0 | 0 | 0 | 0 | 0 | 0 | 0
SHIP TRANSPORT TO PLANT (Stage 2)
- Marine Diesel | 0 | 0 | 0 | 0 | 0 | 0 | 0 | 0 | 0 | 0 | 0 | 0 | 0 | 0 | 0
- Ship Construction | 0 | 0 | 0 | 0 | 0 | 0 | 0 | 0 | 0 | 0 | 0 | 0 | 0 | 0 | 0
- Ship Maintenance | 0 | 0 | 0 | 0 | 0 | 0 | 0 | 0 | 0 | 0 | 0 | 0 | 0 | 0 | 0
SUB-TOTALS FOR SHIP TRANSPORT (Stage 2) | 0 | 0 | 0 | 0 | 0 | 0 | 0 | 0 | 0 | 0 | 0 | 0 | 0 | 0 | 0
SUB-TOTALS FOR TRANSPORT TO PLANT (Stage 2) | 0 | 0 | 0 | 0 | 0 | 0 | 0 | 0 | 0 | 0 | 0 | 0 | 0 | 0 | 0
WASHING CRUSHING AND DIFFUSION
Heat Input | 1658.1739 | 50.8217 | 0 | 112.4854 | 40.0138 | 0 | 0.092716 | 39.3577 | 0 | 0.023613 | 2.7657 | 0 | 121.6073 | 22.5512 | 0
Hydrochloric Acid (100% concentrated) | 9.5182 | 0.29173 | 0.71387 | 0.035693 | 0.012697 | 0.0047591 | 0.0023796 | 1.0101 | 0.00023796 | 7.1387e-05 | 0.0083614 | 9.5182e-06 | 0.11155 | 0.020687 | 0.0077808
Formaldehyde | 4.2832 | 0.13128 | 0.71387 | 2.9982e-05 | 1.0665e-05 | 4.2832e-06 | 5.7109e-07 | 0.00024243 | 8.5664e-08 | 1.285e-08 | 1.5051e-06 | 1.4277e-09 | 4.6921e-05 | 8.7012e-06 | 4.7335e-06
Sulphuric Acid (93% concentrated) | 4.1119 | 0.12603 | 4.6259 | 0.22273 | 0.079229 | 0.27413 | 0.00046259 | 0.19637 | 0.00051399 | 3.4266e-07 | 4.0135e-05 | 5.1399e-07 | 0.23347 | 0.043295 | 0.27438
Biocide | 0.68531 | 0.021004 | 0.11422 | 4.7972e-06 | 1.7065e-06 | 6.8531e-07 | 9.1375e-08 | 3.8788e-05 | 1.3706e-08 | 2.0559e-09 | 2.4081e-07 | 2.2844e-10 | 7.5074e-06 | 1.3922e-06 | 7.5737e-07
Foam Oil | 3.141 | 0.09627 | 0.28555 | 0.16847 | 0.05993 | 0.011422 | 0.00021987 | 0.093334 | 1.9988e-05 | 0.00051113 | 0.059868 | 6.282e-05 | 0.32482 | 0.060236 | 0.021827
Gypsum (calcium sulphate) | 10.0893 | 0.30923 | 1.5134 | 0.80715 | 0.28712 | 0.12107 | 0.00021188 | 0.089941 | 3.0268e-05 | 5.9527e-06 | 0.00069723 | 9.0804e-07 | 0.81378 | 0.15091 | 0.12107
Electricity Input | 115.5522 | 3.5416 | 0 | 7.8387 | 2.7884 | 0 | 0.0064611 | 2.7427 | 0 | 0.0016455 | 0.19274 | 0 | 8.4744 | 1.5715 | 0
SUB-TOTALS FOR WASHING, CRUSHING AND DIFFUSION | 1805.5551 | 55.3388 | 4.9802 | 121.5582 | 43.2412 | 0.29993 | 0.10245 | 43.4904 | 0.00056756 | 0.025847 | 3.0275 | 6.3546e-05 | 131.5654 | 24.3979 | 0.3008
DRYING OF BAGASSE
Heat Input | 1109.4892 | 34.005 | 0 | 75.2643 | 26.7733 | 0 | 0.062037 | 26.3343 | 0 | 0.0158 | 1.8506 | 0 | 81.3678 | 15.0891 | 0
Electricity Input | 195.075 | 5.9789 | 0 | 13.2333 | 4.7074 | 0 | 0.010908 | 4.6302 | 0 | 0.0027779 | 0.32538 | 0 | 14.3064 | 2.653 | 0
SUB-TOTALS FOR DRYING OF BAGASSE | 1304.5642 | 39.9839 | 0 | 88.4976 | 31.4807 | 0 | 0.072944 | 30.9645 | 0 | 0.018578 | 2.1759 | 0 | 95.6743 | 17.7421 | 0
PURIFICATION AND CONCENTRATION
Heat Input | 1697.4814 | 52.0265 | 0 | 115.1519 | 40.9623 | 0 | 0.094914 | 40.2906 | 0 | 0.024173 | 2.8313 | 0 | 124.4901 | 23.0858 | 0
Coke | 600.2245 | 18.3964 | 0 | 63.8687 | 22.7197 | 0 | 0.19869 | 84.3452 | 0 | 0.00014603 | 0.017104 | 0 | 68.4819 | 12.6995 | 0
Limestone | 282.4064 | 8.6555 | 11.6465 | 12.6317 | 4.4934 | 0.50133 | 0.024957 | 10.5941 | 0.0013135 | 0.0013989 | 0.16385 | 4.9476e-05 | 13.6197 | 2.5257 | 0.50245
Sulphuric Acid (93% concentrated) | 0.68531 | 0.021004 | 0.77098 | 0.037121 | 0.013205 | 0.045688 | 7.7098e-05 | 0.032728 | 8.5664e-05 | 5.7109e-08 | 6.6891e-06 | 8.5664e-08 | 0.038911 | 0.0072158 | 0.04573
Anti-Foam | 60.9168 | 1.8671 | 9.5182 | 2.8935 | 1.0293 | 0.4188 | 7.6146e-06 | 0.0032324 | 1.1422e-06 | 1.1422e-07 | 1.3378e-05 | 1.7133e-08 | 2.8938 | 0.53663 | 0.4188
Anti-Scalant | 12.1834 | 0.37341 | 1.9036 | 0.57871 | 0.20586 | 0.083761 | 1.5229e-06 | 0.00064647 | 2.2844e-07 | 2.2844e-08 | 2.6756e-06 | 3.4266e-09 | 0.57875 | 0.10733 | 0.083761
Sulphur (as SO2) | 13.6111 | 0.41717 | 3.7121 | 1.1013 | 0.39175 | 0.29697 | 3.0934e-05 | 0.013131 | 8.6616e-06 | 8.1667e-06 | 0.00095654 | 2.2273e-06 | 1.1044 | 0.2048 | 0.29697
Soda (sodium carbonate) | 13.8015 | 0.423 | 3.8073 | 1.0137 | 0.3606 | 0.30458 | 0.00034266 | 0.14546 | 9.5182e-06 | 8.5664e-06 | 0.0010034 | 2.3796e-07 | 1.0241 | 0.18991 | 0.30458
EDTA | 4.188 | 0.12836 | 0.6282 | 0.2094 | 0.074489 | 0.03141 | 5.235e-07 | 0.00022222 | 7.8526e-08 | 1.047e-08 | 1.2263e-06 | 1.5705e-09 | 0.20942 | 0.038835 | 0.03141
Lubricant | 5.7774 | 0.17707 | 0 | 0.42208 | 0.15014 | 0 | 0.00010618 | 0.045073 | 0 | 1.3533e-07 | 1.5851e-05 | 0 | 0.42456 | 0.078732 | 0
Electricity Input | 114.6633 | 3.5143 | 0 | 7.7784 | 2.767 | 0 | 0.0064114 | 2.7216 | 0 | 0.0016329 | 0.19125 | 0 | 8.4092 | 1.5594 | 0
SUB-TOTALS FOR PURIFICATION AND CONCENTRATION | 2805.939 | 85.9998 | 16.0974 | 205.6865 | 73.1677 | 0.78599 | 0.32554 | 138.192 | 0.0013164 | 0.027368 | 3.2055 | 4.9527e-05 | 221.2748 | 41.0338 | 0.78671
FERMENTATION
Heat Input | 10.6182 | 0.32544 | 0 | 0.7203 | 0.25623 | 0 | 0.00059371 | 0.25203 | 0 | 0.00015121 | 0.017711 | 0 | 0.77872 | 0.14441 | 0
Electricity Input | 38.1876 | 1.1704 | 0 | 2.5905 | 0.92151 | 0 | 0.0021353 | 0.9064 | 0 | 0.00054381 | 0.063695 | 0 | 2.8006 | 0.51935 | 0
SUB-TOTALS FOR FERMENTATION | 48.8058 | 1.4959 | 0 | 3.3108 | 1.1777 | 0 | 0.002729 | 1.1584 | 0 | 0.00069501 | 0.081406 | 0 | 3.5793 | 0.66376 | 0
ULTRAFILTRATION, DISTILLATION AND DEHYDRATION
Heat Input | 28.1382 | 0.86241 | 0 | 1.9088 | 0.67901 | 0 | 0.0015733 | 0.66787 | 0 | 0.0004007 | 0.046933 | 0 | 2.0636 | 0.38268 | 0
Electricity Input | 98.9857 | 3.0338 | 0 | 6.7149 | 2.3886 | 0 | 0.0055348 | 2.3495 | 0 | 0.0014096 | 0.1651 | 0 | 7.2594 | 1.3462 | 0
SUB-TOTALS FOR ULTRAFILTRATION, DISTILLATION AND DEHYDRATION | 127.1238 | 3.8962 | 0 | 8.6237 | 3.0677 | 0 | 0.0071081 | 3.0174 | 0 | 0.0018103 | 0.21204 | 0 | 9.323 | 1.7289 | 0
DRYING OF WASTE SOLIDS
Heat Input | 925.7895 | 28.3747 | 0 | 62.8027 | 22.3404 | 0 | 0.051765 | 21.9741 | 0 | 0.013184 | 1.5442 | 0 | 67.8956 | 12.5908 | 0
Electricity Input | 162.7762 | 4.989 | 0 | 11.0422 | 3.928 | 0 | 0.0091016 | 3.8636 | 0 | 0.002318 | 0.2715 | 0 | 11.9377 | 2.2138 | 0
SUB-TOTALS FOR DRYING OF WASTE SOLIDS | 1088.5657 | 33.3637 | 0 | 73.8449 | 26.2684 | 0 | 0.060867 | 25.8377 | 0 | 0.015502 | 1.8157 | 0 | 79.8333 | 14.8045 | 0
CLEANING, PRE-TREATMENT, DELIGNIFICATION, SOLVENT REGENERATION AND HYDROLYSIS
Heat Input | 18.8188 | 0.57678 | 0 | 1.2766 | 0.45412 | 0 | 0.0010522 | 0.44667 | 0 | 0.00026799 | 0.031389 | 0 | 1.3801 | 0.25594 | 0
SUB-TOTALS FOR CLEANING, PRE-TREATMENT, DELIGNIFICATION, SOLVENT REGENERATION AND HYDROLYSIS | 18.8188 | 0.57678 | 0 | 1.2766 | 0.45412 | 0 | 0.0010522 | 0.44667 | 0 | 0.00026799 | 0.031389 | 0 | 1.3801 | 0.25594 | 0
WASTE WATER TREATMENT (AD)
Electricity Input | 0 | 0 | 0 | 0 | 0 | 0 | 0 | 0 | 0 | 0 | 0 | 0 | 0 | 0 | 0
SUB-TOTALS FOR WASTE WATER TREATMENT (AD) | 0 | 0 | 0 | 0 | 0 | 0 | 0 | 0 | 0 | 0 | 0 | 0 | 0 | 0 | 0
ELECTRICITY SALES CREDIT
Electricity Credit | -8220.6211 | -251.9556 | 0 | -557.6615 | -198.3738 | 0 | -0.45965 | -195.1209 | 0 | -0.11706 | -13.7116 | 0 | -602.8847 | -111.8006 | 0
SUB-TOTALS FOR ELECTRICITY SALES CREDIT | -8220.6211 | -251.9556 | 0 | -557.6615 | -198.3738 | 0 | -0.45965 | -195.1209 | 0 | -0.11706 | -13.7116 | 0 | -602.8847 | -111.8006 | 0
ROAD TRANSPORT TO DISTRIBUTION POINT (Stage 1)
- Diesel Fuel | 517.8867 | 15.8728 | 24.3407 | 37.1643 | 13.2202 | 1.7467 | 0.0077224 | 3.2781 | 0.00036296 | 0.010039 | 1.1759 | 0.00047184 | 40.3135 | 7.4758 | 1.7523
- Vehicle | 0 | 0 | 0 | 0 | 0 | 0 | 0 | 0 | 0 | 0 | 0 | 0 | 0 | 0 | 0
- Maintenance | 0 | 0 | 0 | 0 | 0 | 0 | 0 | 0 | 0 | 0 | 0 | 0 | 0 | 0 | 0
SUB-TOTALS FOR ROAD TRANSPORT (Stage 1) | 517.8867 | 15.8728 | 24.3407 | 37.1643 | 13.2202 | 1.7467 | 0.0077224 | 3.2781 | 0.00036296 | 0.010039 | 1.1759 | 0.00047184 | 40.3135 | 7.4758 | 1.7523
RAIL TRANSPORT TO DISTRIBUTION POINT (Stage 1)
- Gas Oil | 0 | 0 | 0 | 0 | 0 | 0 | 0 | 0 | 0 | 0 | 0 | 0 | 0 | 0 | 0
- Capital Equipment | 0 | 0 | 0 | 0 | 0 | 0 | 0 | 0 | 0 | 0 | 0 | 0 | 0 | 0 | 0
- Maintenance | 0 | 0 | 0 | 0 | 0 | 0 | 0 | 0 | 0 | 0 | 0 | 0 | 0 | 0 | 0
SUB-TOTALS FOR RAIL TRANSPORT (Stage 1) | 0 | 0 | 0 | 0 | 0 | 0 | 0 | 0 | 0 | 0 | 0 | 0 | 0 | 0 | 0
BARGE TRANSPORT TO DISTRIBUTION POINT (Stage 1)
- Marine Diesel | 0 | 0 | 0 | 0 | 0 | 0 | 0 | 0 | 0 | 0 | 0 | 0 | 0 | 0 | 0
- Barge Construction | 0 | 0 | 0 | 0 | 0 | 0 | 0 | 0 | 0 | 0 | 0 | 0 | 0 | 0 | 0
- Barge Maintenance | 0 | 0 | 0 | 0 | 0 | 0 | 0 | 0 | 0 | 0 | 0 | 0 | 0 | 0 | 0
SUB-TOTALS FOR BARGE TRANSPORT (Stage 1) | 0 | 0 | 0 | 0 | 0 | 0 | 0 | 0 | 0 | 0 | 0 | 0 | 0 | 0 | 0
SHIP TRANSPORT TO DISTRIBUTION POINT (Stage 1)
- Marine Diesel | 0 | 0 | 0 | 0 | 0 | 0 | 0 | 0 | 0 | 0 | 0 | 0 | 0 | 0 | 0
- Ship Construction | 0 | 0 | 0 | 0 | 0 | 0 | 0 | 0 | 0 | 0 | 0 | 0 | 0 | 0 | 0
- Ship Maintenance | 0 | 0 | 0 | 0 | 0 | 0 | 0 | 0 | 0 | 0 | 0 | 0 | 0 | 0 | 0
SUB-TOTALS FOR SHIP TRANSPORT (Stage 1) | 0 | 0 | 0 | 0 | 0 | 0 | 0 | 0 | 0 | 0 | 0 | 0 | 0 | 0 | 0
SUB-TOTALS FOR TRANSPORT TO DISTRIBUTION POINT (Stage 1) | 517.8867 | 15.8728 | 24.3407 | 37.1643 | 13.2202 | 1.7467 | 0.0077224 | 3.2781 | 0.00036296 | 0.010039 | 1.1759 | 0.00047184 | 40.3135 | 7.4758 | 1.7523
ROAD TRANSPORT TO DISTRIBUTION POINT (Stage 2)
- Diesel Fuel | 0 | 0 | 0 | 0 | 0 | 0 | 0 | 0 | 0 | 0 | 0 | 0 | 0 | 0 | 0
- Vehicle | 0 | 0 | 0 | 0 | 0 | 0 | 0 | 0 | 0 | 0 | 0 | 0 | 0 | 0 | 0
- Maintenance | 0 | 0 | 0 | 0 | 0 | 0 | 0 | 0 | 0 | 0 | 0 | 0 | 0 | 0 | 0
SUB-TOTALS FOR ROAD TRANSPORT (Stage 2) | 0 | 0 | 0 | 0 | 0 | 0 | 0 | 0 | 0 | 0 | 0 | 0 | 0 | 0 | 0
RAIL TRANSPORT TO DISTRIBUTION POINT (Stage 2)
- Gas Oil | 0 | 0 | 0 | 0 | 0 | 0 | 0 | 0 | 0 | 0 | 0 | 0 | 0 | 0 | 0
- Capital Equipment | 0 | 0 | 0 | 0 | 0 | 0 | 0 | 0 | 0 | 0 | 0 | 0 | 0 | 0 | 0
- Maintenance | 0 | 0 | 0 | 0 | 0 | 0 | 0 | 0 | 0 | 0 | 0 | 0 | 0 | 0 | 0
SUB-TOTALS FOR RAIL TRANSPORT (Stage 2) | 0 | 0 | 0 | 0 | 0 | 0 | 0 | 0 | 0 | 0 | 0 | 0 | 0 | 0 | 0
BARGE TRANSPORT TO DISTRIBUTION POINT (Stage 2)
- Marine Diesel | 0 | 0 | 0 | 0 | 0 | 0 | 0 | 0 | 0 | 0 | 0 | 0 | 0 | 0 | 0
- Barge Construction | 0 | 0 | 0 | 0 | 0 | 0 | 0 | 0 | 0 | 0 | 0 | 0 | 0 | 0 | 0
- Barge Maintenance | 0 | 0 | 0 | 0 | 0 | 0 | 0 | 0 | 0 | 0 | 0 | 0 | 0 | 0 | 0
SUB-TOTALS FOR BARGE TRANSPORT (Stage 2) | 0 | 0 | 0 | 0 | 0 | 0 | 0 | 0 | 0 | 0 | 0 | 0 | 0 | 0 | 0
SHIP TRANSPORT TO DISTRIBUTION POINT (Stage 2)
- Marine Diesel | 2191.9845 | 67.1826 | 0 | 156.2826 | 55.5935 | 0 | 0.019611 | 8.325 | 0 | 0.0015342 | 0.1797 | 0 | 157.1878 | 29.1493 | 0
- Ship Construction | 0 | 0 | 0 | 0 | 0 | 0 | 0 | 0 | 0 | 0 | 0 | 0 | 0 | 0 | 0
- Ship Maintenance | 0 | 0 | 0 | 0 | 0 | 0 | 0 | 0 | 0 | 0 | 0 | 0 | 0 | 0 | 0
SUB-TOTALS FOR SHIP TRANSPORT (Stage 2) | 2191.9845 | 67.1826 | 0 | 156.2826 | 55.5935 | 0 | 0.019611 | 8.325 | 0 | 0.0015342 | 0.1797 | 0 | 157.1878 | 29.1493 | 0
SUB-TOTALS FOR TRANSPORT TO DISTRIBUTION POINT (Stage 2) | 2191.9845 | 67.1826 | 0 | 156.2826 | 55.5935 | 0 | 0.019611 | 8.325 | 0 | 0.0015342 | 0.1797 | 0 | 157.1878 | 29.1493 | 0
ROAD TRANSPORT TO DISTRIBUTION POINT (Stage 3)
- Diesel Fuel | 0 | 0 | 0 | 0 | 0 | 0 | 0 | 0 | 0 | 0 | 0 | 0 | 0 | 0 | 0
- Vehicle | 0 | 0 | 0 | 0 | 0 | 0 | 0 | 0 | 0 | 0 | 0 | 0 | 0 | 0 | 0
- Maintenance | 0 | 0 | 0 | 0 | 0 | 0 | 0 | 0 | 0 | 0 | 0 | 0 | 0 | 0 | 0
SUB-TOTALS FOR ROAD TRANSPORT (Stage 3) | 0 | 0 | 0 | 0 | 0 | 0 | 0 | 0 | 0 | 0 | 0 | 0 | 0 | 0 | 0
RAIL TRANSPORT TO DISTRIBUTION POINT (Stage 3)
- Gas Oil | 208.5912 | 6.3932 | 0 | 14.872 | 5.2903 | 0 | 0.0018662 | 0.79221 | 0 | 0.00014599 | 0.0171 | 0 | 14.9581 | 2.7739 | 0
- Capital Equipment | 0 | 0 | 0 | 0 | 0 | 0 | 0 | 0 | 0 | 0 | 0 | 0 | 0 | 0 | 0
- Maintenance | 0 | 0 | 0 | 0 | 0 | 0 | 0 | 0 | 0 | 0 | 0 | 0 | 0 | 0 | 0
SUB-TOTALS FOR RAIL TRANSPORT (Stage 3) | 208.5912 | 6.3932 | 0 | 14.872 | 5.2903 | 0 | 0.0018662 | 0.79221 | 0 | 0.00014599 | 0.0171 | 0 | 14.9581 | 2.7739 | 0
BARGE TRANSPORT TO DISTRIBUTION POINT (Stage 3)
- Marine Diesel | 0 | 0 | 0 | 0 | 0 | 0 | 0 | 0 | 0 | 0 | 0 | 0 | 0 | 0 | 0
- Barge Construction | 0 | 0 | 0 | 0 | 0 | 0 | 0 | 0 | 0 | 0 | 0 | 0 | 0 | 0 | 0
- Barge Maintenance | 0 | 0 | 0 | 0 | 0 | 0 | 0 | 0 | 0 | 0 | 0 | 0 | 0 | 0 | 0
SUB-TOTALS FOR BARGE TRANSPORT (Stage 3) | 0 | 0 | 0 | 0 | 0 | 0 | 0 | 0 | 0 | 0 | 0 | 0 | 0 | 0 | 0
SHIP TRANSPORT TO DISTRIBUTION POINT (Stage 3)
- Marine Diesel | 0 | 0 | 0 | 0 | 0 | 0 | 0 | 0 | 0 | 0 | 0 | 0 | 0 | 0 | 0
- Ship Construction | 0 | 0 | 0 | 0 | 0 | 0 | 0 | 0 | 0 | 0 | 0 | 0 | 0 | 0 | 0
- Ship Maintenance | 0 | 0 | 0 | 0 | 0 | 0 | 0 | 0 | 0 | 0 | 0 | 0 | 0 | 0 | 0
SUB-TOTALS FOR SHIP TRANSPORT (Stage 3) | 0 | 0 | 0 | 0 | 0 | 0 | 0 | 0 | 0 | 0 | 0 | 0 | 0 | 0 | 0
SUB-TOTALS FOR TRANSPORT TO DISTRIBUTION POINT (Stage 3) | 208.5912 | 6.3932 | 0 | 14.872 | 5.2903 | 0 | 0.0018662 | 0.79221 | 0 | 0.00014599 | 0.0171 | 0 | 14.9581 | 2.7739 | 0
BIOREFINERY PLANT
- Plant Construction | 0 | 0 | 0 | 0 | 0 | 0 | 0 | 0 | 0 | 0 | 0 | 0 | 0 | 0 | 0
- Plant Maintenance | 0 | 0 | 0 | 0 | 0 | 0 | 0 | 0 | 0 | 0 | 0 | 0 | 0 | 0 | 0
- Plant Decommissioning | 0 | 0 | 0 | 0 | 0 | 0 | 0 | 0 | 0 | 0 | 0 | 0 | 0 | 0 | 0
SUB-TOTALS FOR BIOREFINERY PLANT | 0 | 0 | 0 | 0 | 0 | 0 | 0 | 0 | 0 | 0 | 0 | 0 | 0 | 0 | 0
GRAND TOTALS | 3262.7263 | 100 | 74.7136 | 281.1166 | 100 | 2.9855 | 0.23557 | 100 | 0.0097847 | 0.85377 | 100 | 0.0005811 | 539.2498 | 100 | 2.9989

## SummaryAcMass
Life Cycle Greenhouse Gas Emissions for Production of Acetone from Sugar Cane: Allocation by Mass
Produced by Onesmus Mwabonje, Charlotte Hatto and Nigel Mortimer, North Energy Associates Ltd., on 31 July 2013 for the SUNLIBB Project
Description of Functional Unit: | Acetone from sugar cane at point of sale
Final Unit of Measurement: | 1 tonne of acteone (ac)
Relevant Location: | Brazil
Relevant Period: | 2010
Summary of Primary Energy Inputs and Greenhouse Gas Emissions | [6 empty] | Summary of Primary Energy Inputs and Greenhouse Gas Emissions Ranges
Process Stage | Primary Energy Inputs | Carbon Dioxide Emissions | Methane Emissions | Nitrous Oxide Emissions | Total Greenhouse Gas Emissions |  | Process Stage | Primary Energy Inputs | Carbon Dioxide Emissions | Methane Emissions | Nitrous Oxide Emissions | Total Greenhouse Gas Emissions
| MJ/t ac | kg eq CO2/t ac | kg eq CO2/t ac | kg eq CO2/t ac | kg eq CO2/t ac |  |  | MJ/t ac (range +/-) | kg eq CO2/t ac (range +/-) | kg eq CO2/t ac (range +/-) | kg eq CO2/t ac (range +/-) | kg eq CO2/t ac (range +/-)
Cultivation | 2089.2372 | 204.2856 | 3.7842 | 467.3503 | 675.4201 |  | Cultivation | 122.1987 | 3.6533 | 0.40607 | 0.082984 | 4.1424
Transport to Plant (Stage 1) | 403.9321 | 28.7993 | 0.13507 | 2.3167 | 31.2511 |  | Transport to Plant (Stage 1) | 27.4674 | 1.9584 | 0.0091848 | 0.15754 | 2.1251
Transport to Plant (Stage 2) | 0 | 0 | 0 | 0 | 0 |  | Transport to Plant (Stage 2) | 0 | 0 | 0 | 0 | 0
Washing, Crushing and Diffusion | 3296.6043 | 221.9424 | 4.3023 | 13.969 | 240.2137 |  | Washing, Crushing and Diffusion | 9.093 | 0.54761 | 0.023834 | 0.034343 | 0.60579
Drying of Bagasse | 1440.7896 | 97.7387 | 1.8529 | 6.0732 | 105.6648 |  | Drying of Bagasse | 0 | 0 | 0 | 0 | 0
Purification and Concentration | 5123.1174 | 375.5449 | 13.6708 | 14.7906 | 404.0062 |  | Purification and Concentration | 29.3909 | 1.4351 | 0.055279 | 0.026766 | 1.5171
Fermentation | 104.4629 | 7.0864 | 0.13434 | 0.44033 | 7.6611 |  | Fermentation | 0 | 0 | 0 | 0 | 0
Ultrafiltration, Distillation and Dehydration | 272.0932 | 18.458 | 0.34992 | 1.1469 | 19.9548 |  | Ultrafiltration, Distillation and Dehydration | 0 | 0 | 0 | 0 | 0
Cleaning, Pre-Treatment, Delignification, Solvent Regeneration and Hydrolysis | 34.3596 | 2.3308 | 0.044188 | 0.14483 | 2.5199 |  | Cleaning, Pre-Treatment, Delignification, Solvent Regeneration and Hydrolysis | 0 | 0 | 0 | 0 | 0
Drying Waste Solid | 1202.236 | 81.556 | 1.5461 | 5.0676 | 88.1697 |  | Drying Waste Solid | 0 | 0 | 0 | 0 | 0
Waste Water Treatment (AD) | 0 | 0 | 0 | 0 | 0 |  | Waste Water Treatment (AD) | 0 | 0 | 0 | 0 | 0
Electricity Sales (Credit) | -9079.0359 | -615.8937 | -11.676 | -38.2696 | -665.8393 |  | Electricity Sales (Credit) | 0 | 0 | 0 | 0 | 0
Biorefinery Plant | 0 | 0 | 0 | 0 | 0 |  | Biorefinery Plant | 0 | 0 | 0 | 0 | 0
Transport to Distribution Point (Stage 1) | 517.8867 | 37.1643 | 0.17762 | 2.9716 | 40.3135 |  | Transport to Distribution Point (Stage 1) | 24.3407 | 1.7467 | 0.008348 | 0.13967 | 1.8947
Transport to Distribution Point (Stage 2) | 2191.9845 | 156.2826 | 0.45106 | 0.45412 | 157.1878 |  | Transport to Distribution Point (Stage 2) | 0 | 0 | 0 | 0 | 0
Transport to Distribution Point (Stage 3) | 208.5912 | 14.872 | 0.042924 | 0.043214 | 14.9581 |  | Transport to Distribution Point (Stage 3) | 0 | 0 | 0 | 0 | 0
Totals | 7806.2589 | 630.1672 | 14.8155 | 476.4988 | 1121.4815 |  | Totals | 131.2477 | 4.7531 | 0.4107 | 0.23045 | 5.2853
For a more detailed summary of primary energy inputs and greenhouse gas emissions see below; for detailed information on each process stage, see appropriate sheet of workbook.
Contribution | Primary Energy Input |  |  | Carbon Dioxide Emissions |  |  | Methane Emissions |  |  | Nitrous Oxide Emissions |  |  | Total Greenhouse Gas Emissions
| Value (MJ/t ac) | Value (%) | Range+/- (MJ/t ac) | Value (kg CO2/t ac) | Value (%) | Range +/- (kg CO2/t ac) | Value (kg CH4/t ac) | Value (%) | Range +/- (kg CH4/t ac) | Value (kg N2O/t ac) | Value (%) | Range +/- (kg N2O/t ac) | Value (kg eq CO2/t ac) | Value (%) | Range +/- (kg eq CO2/t ac)
CULTIVATION
MAIN LAND USE
Diesel Fuel | 928.9968 | 11.9007 | 0 | 66.6661 | 10.5791 | 0 | 0.013853 | 2.1505 | 0 | 0.018009 | 1.1187 | 0 | 72.3153 | 6.4482 | 0
Sub-Totals for Diesel Fuel | 928.9968 | 11.9007 | 0 | 66.6661 | 10.5791 | 0 | 0.013853 | 2.1505 | 0 | 0.018009 | 1.1187 | 0 | 72.3153 | 6.4482 | 0
Machinery:
- mechanical ratoon eliminator | 0 | 0 | 0 | 0 | 0 | 0 | 0 | 0 | 0 | 0 | 0 | 0 | 0 | 0 | 0
- herbicide pump (for chemical elimination of ratoons) | 0 | 0 | 0 | 0 | 0 | 0 | 0 | 0 | 0 | 0 | 0 | 0 | 0 | 0 | 0
- heavy harrow (first) | 0 | 0 | 0 | 0 | 0 | 0 | 0 | 0 | 0 | 0 | 0 | 0 | 0 | 0 | 0
- subsoiler | 0 | 0 | 0 | 0 | 0 | 0 | 0 | 0 | 0 | 0 | 0 | 0 | 0 | 0 | 0
- heavy harrow (second) | 0 | 0 | 0 | 0 | 0 | 0 | 0 | 0 | 0 | 0 | 0 | 0 | 0 | 0 | 0
- heavy harrow (third) | 0 | 0 | 0 | 0 | 0 | 0 | 0 | 0 | 0 | 0 | 2 | 0 | 0 | 0 | 0
- light harrow | 0 | 0 | 0 | 0 | 0 | 0 | 0 | 0 | 0 | 0 | 0 | 0 | 0 | 0 | 0
- furrower/fertiliser | 0 | 0 | 0 | 0 | 0 | 0 | 0 | 0 | 0 | 0 | 0 | 0 | 0 | 0 | 0
- lime distribution wagon | 0 | 0 | 0 | 0 | 0 | 0 | 0 | 0 | 0 | 0 | 0 | 0 | 0 | 0 | 0
- seed cane material delivery truck | 0 | 0 | 0 | 0 | 0 | 0 | 0 | 0 | 0 | 0 | 0 | 0 | 0 | 0 | 0
- seed cane material planting wagon | 0 | 0 | 0 | 0 | 0 | 0 | 0 | 0 | 0 | 0 | 0 | 0 | 0 | 0 | 0
- furrow coverer | 0 | 0 | 0 | 0 | 0 | 0 | 0 | 0 | 0 | 0 | 0 | 0 | 0 | 0 | 0
- herbicide pump (for chemical tillage of seed cane) | 0 | 0 | 0 | 0 | 0 | 0 | 0 | 0 | 0 | 0 | 0 | 0 | 0 | 0 | 0
- cultivator | 0 | 0 | 0 | 0 | 0 | 0 | 0 | 0 | 0 | 0 | 0 | 0 | 0 | 0 | 0
- filter mud cake dumpster truck | 0 | 0 | 0 | 0 | 0 | 0 | 0 | 0 | 0 | 0 | 0 | 0 | 0 | 0 | 0
- trash raking | 0 | 0 | 0 | 0 | 0 | 0 | 0 | 0 | 0 | 0 | 0 | 0 | 0 | 0 | 0
- triple cultivator | 0 | 0 | 0 | 0 | 0 | 0 | 0 | 0 | 0 | 0 | 0 | 0 | 0 | 0 | 0
- herbicide pump (for chemical tillage of ratoons) | 0 | 0 | 0 | 0 | 0 | 0 | 0 | 0 | 0 | 0 | 0 | 0 | 0 | 0 | 0
- vinasses tanker truck | 0 | 0 | 0 | 0 | 0 | 0 | 0 | 0 | 0 | 0 | 0 | 0 | 0 | 0 | 0
- Case harvester | 0 | 0 | 0 | 0 | 0 | 0 | 0 | 0 | 0 | 0 | 0 | 0 | 0 | 0 | 0
- Santal cane loader | 0 | 0 | 0 | 0 | 0 | 0 | 0 | 0 | 0 | 0 | 0 | 0 | 0 | 0 | 0
- tractor hauler/transloader | 0 | 0 | 0 | 0 | 0 | 0 | 0 | 0 | 0 | 0 | 0 | 0 | 0 | 0 | 0
Sub-Totals for Machinery | 0 | 0 | 0 | 0 | 0 | 0 | 0 | 0 | 0 | 0 | 0 | 0 | 0 | 0 | 0
Maintenance:
- mechanical ratoon eliminator | 0 | 0 | 0 | 0 | 0 | 0 | 0 | 0 | 0 | 0 | 0 | 0 | 0 | 0 | 0
- herbicide pump (for chemical elimination of ratoons) | 0 | 0 | 0 | 0 | 0 | 0 | 0 | 0 | 0 | 0 | 0 | 0 | 0 | 0 | 0
- heavy harrow (first) | 0 | 0 | 0 | 0 | 0 | 0 | 0 | 0 | 0 | 0 | 0 | 0 | 0 | 0 | 0
- subsoiler | 0 | 0 | 0 | 0 | 0 | 0 | 0 | 0 | 0 | 0 | 0 | 0 | 0 | 0 | 0
- heavy harrow (second) | 0 | 0 | 0 | 0 | 0 | 0 | 0 | 0 | 0 | 0 | 0 | 0 | 0 | 0 | 0
- heavy harrow (third) | 0 | 0 | 0 | 0 | 0 | 0 | 0 | 0 | 0 | 0 | 0 | 0 | 0 | 0 | 0
- light harrow | 0 | 0 | 0 | 0 | 0 | 0 | 0 | 0 | 0 | 0 | 0 | 0 | 0 | 0 | 0
- furrower/fertiliser | 0 | 0 | 0 | 0 | 0 | 0 | 0 | 0 | 0 | 0 | 0 | 0 | 0 | 0 | 0
- lime distribution wagon | 0 | 0 | 0 | 0 | 0 | 0 | 0 | 0 | 0 | 0 | 0 | 0 | 0 | 0 | 0
- seed cane material delivery truck | 0 | 0 | 0 | 0 | 0 | 0 | 0 | 0 | 0 | 0 | 0 | 0 | 0 | 0 | 0
- seed cane material planting wagon | 0 | 0 | 0 | 0 | 0 | 0 | 0 | 0 | 0 | 0 | 0 | 0 | 0 | 0 | 0
- furrow coverer | 0 | 0 | 0 | 0 | 0 | 0 | 0 | 0 | 0 | 0 | 0 | 0 | 0 | 0 | 0
- herbicide pump (for chemical tillage of seed cane) | 0 | 0 | 0 | 0 | 0 | 0 | 0 | 0 | 0 | 0 | 0 | 0 | 0 | 0 | 0
- cultivator | 0 | 0 | 0 | 0 | 0 | 0 | 0 | 0 | 0 | 0 | 0 | 0 | 0 | 0 | 0
- filter mud cake dumpster truck | 0 | 0 | 0 | 0 | 0 | 0 | 0 | 0 | 0 | 0 | 0 | 0 | 0 | 0 | 0
- trash raking | 0 | 0 | 0 | 0 | 0 | 0 | 0 | 0 | 0 | 0 | 0 | 0 | 0 | 0 | 0
- triple cultivator | 0 | 0 | 0 | 0 | 0 | 0 | 0 | 0 | 0 | 0 | 0 | 0 | 0 | 0 | 0
- herbicide pump (for chemical tillage of ratoons) | 0 | 0 | 0 | 0 | 0 | 0 | 0 | 0 | 0 | 0 | 0 | 0 | 0 | 0 | 0
- vinasses tanker truck | 0 | 0 | 0 | 0 | 0 | 0 | 0 | 0 | 0 | 0 | 0 | 0 | 0 | 0 | 0
- Case harvester | 0 | 0 | 0 | 0 | 0 | 0 | 0 | 0 | 0 | 0 | 0 | 0 | 0 | 0 | 0
- Santal cane loader | 0 | 0 | 0 | 0 | 0 | 0 | 0 | 0 | 0 | 0 | 0 | 0 | 0 | 0 | 0
- tractor hauler/transloader | 0 | 0 | 0 | 0 | 0 | 0 | 0 | 0 | 0 | 0 | 0 | 0 | 0 | 0 | 0
Sub-Totals for Maintenance | 0 | 0 | 0 | 0 | 0 | 0 | 0 | 0 | 0 | 0 | 0 | 0 | 0 | 0 | 0
Seed Cane Material | 10.928 | 0.13999 | 0 | 0.82962 | 0.13165 | 0 | 5.0593e-05 | 0.0078541 | 0 | 0 | 0 | 0 | 0.83078 | 0.074079 | 0
N Fertiliser Application | 783.1722 | 10.0326 | 117.4758 | 21.1123 | 3.3503 | 3.1668 | 0.11535 | 17.9074 | 0.017303 | 0 | 0 | 0 | 23.7653 | 2.1191 | 3.1917
P Fertiliser Application | 20.2686 | 0.25965 | 3.0403 | 1.2564 | 0.19937 | 0.18846 | 0 | 0 | 0 | 0 | 0 | 0 | 1.2564 | 0.11203 | 0.18846
K Fertiliser Application | 28.1632 | 0.36078 | 4.2245 | 1.6301 | 0.25868 | 0.24451 | 0.0024453 | 0.37962 | 0.0003668 | 0 | 0 | 0 | 1.6863 | 0.15037 | 0.24466
Pesticide Application | 10.1843 | 0.13046 | 1.5276 | 0.37514 | 0.05953 | 0.056271 | 0.00096861 | 0.15037 | 0.00014529 | 6.38e-05 | 0.0039632 | 9.57e-06 | 0.4163 | 0.037121 | 0.056441
Herbicide Application | 124.4744 | 1.5945 | 18.6712 | 4.585 | 0.72759 | 0.68775 | 0.011839 | 1.8378 | 0.0017758 | 0.00077977 | 0.048439 | 0.00011697 | 5.0881 | 0.4537 | 0.68983
Lime Application | 183.0498 | 2.3449 | 27.4575 | 11.0484 | 1.7532 | 1.6573 | 0.020025 | 3.1088 | 0.0030038 | 0.0016974 | 0.10544 | 0.00025461 | 12.0114 | 1.071 | 1.6604
- Nitrous Oxide Emissions from Soil (N Fertiliser) | 0 | 0 | 0 | 23.8788 | 3.7893 | 0 | 0 | 0 | 0 | 0.3157 | 19.611 | 0 | 117.3252 | 10.4616 | 0
- Nitrous Oxide Emissions from Soil (P Fertiliser) | 0 | 0 | 0 | 0 | 0 | 0 | 0 | 0 | 0 | 0.0092753 | 0.57618 | 0 | 2.7455 | 0.24481 | 0
- Nitrous Oxide Emissions from Soil (Filter Mud Cake) | 0 | 0 | 0 | 0 | 0 | 0 | 0 | 0 | 0 | 0.21783 | 13.5316 | 0 | 64.478 | 5.7494 | 0
- Nitrous Oxide Emissions from Soil (Vinasses) | 0 | 0 | 0 | 0 | 0 | 0 | 0 | 0 | 0 | 0.25256 | 15.6888 | 0 | 74.7571 | 6.6659 | 0
- Nitrous Oxide Emissions from Soil (Residues - Trash) | 0 | 0 | 0 | 0 | 0 | 0 | 0 | 0 | 0 | 0.76297 | 47.3958 | 0 | 225.8406 | 20.1377 | 0
- Carbon Dioxide Emissions from Soil (Lime) | 0 | 0 | 0 | 72.9038 | 11.569 | 0 | 0 | 0 | 0 | 0 | 0 | 0 | 72.9038 | 6.5007 | 0
- Carbon Sequestration in Soil (Residues - Trash) | 0 | 0 | 0 | 0 | 0 | 0 | 0 | 0 | 0 | 0 | 0 | 0 | 0 | 0 | 0
SUB-TOTALS FOR CULTIVATION | 2089.2372 | 26.7636 | 122.1987 | 204.2856 | 32.4177 | 3.6533 | 0.16453 | 25.5424 | 0.017655 | 1.5789 | 98.0801 | 0.00028035 | 675.4201 | 60.2257 | 3.6768
ROAD TRANSPORT TO PLANT (Stage 1)
- Diesel Fuel | 403.9321 | 5.1745 | 27.4674 | 28.7993 | 4.5701 | 1.9584 | 0.0058726 | 0.91168 | 0.00039934 | 0.0078268 | 0.4862 | 0.00053222 | 31.2511 | 2.7866 | 1.9647
- Vehicle | 0 | 0 | 0 | 0 | 0 | 0 | 0 | 0 | 0 | 0 | 0 | 0 | 0 | 0 | 0
- Maintenance | 0 | 0 | 0 | 0 | 0 | 0 | 0 | 0 | 0 | 0 | 0 | 0 | 0 | 0 | 0
SUB-TOTALS FOR ROAD TRANSPORT (Stage 1) | 403.9321 | 5.1745 | 27.4674 | 28.7993 | 4.5701 | 1.9584 | 0.0058726 | 0.91168 | 0.00039934 | 0.0078268 | 0.4862 | 0.00053222 | 31.2511 | 2.7866 | 1.9647
RAIL TRANSPORT TO PLANT (Stage 1)
- Gas Oil | 0 | 0 | 0 | 0 | 0 | 0 | 0 | 0 | 0 | 0 | 0 | 0 | 0 | 0 | 0
- Capital Equipment | 0 | 0 | 0 | 0 | 0 | 0 | 0 | 0 | 0 | 0 | 0 | 0 | 0 | 0 | 0
- Maintenance | 0 | 0 | 0 | 0 | 0 | 0 | 0 | 0 | 0 | 0 | 0 | 0 | 0 | 0 | 0
SUB-TOTALS FOR RAIL TRANSPORT (Stage 1) | 0 | 0 | 0 | 0 | 0 | 0 | 0 | 0 | 0 | 0 | 0 | 0 | 0 | 0 | 0
BARGE TRANSPORT TO PLANT (Stage 1)
- Marine Diesel | 0 | 0 | 0 | 0 | 0 | 0 | 0 | 0 | 0 | 0 | 0 | 0 | 0 | 0 | 0
- Barge Construction | 0 | 0 | 0 | 0 | 0 | 0 | 0 | 0 | 0 | 0 | 0 | 0 | 0 | 0 | 0
- Barge Maintenance | 0 | 0 | 0 | 0 | 0 | 0 | 0 | 0 | 0 | 0 | 0 | 0 | 0 | 0 | 0
SUB-TOTALS FOR BARGE TRANSPORT (Stage 1) | 0 | 0 | 0 | 0 | 0 | 0 | 0 | 0 | 0 | 0 | 0 | 0 | 0 | 0 | 0
SHIP TRANSPORT TO PLANT (Stage 1)
- Marine Diesel | 0 | 0 | 0 | 0 | 0 | 0 | 0 | 0 | 0 | 0 | 0 | 0 | 0 | 0 | 0
- Ship Construction | 0 | 0 | 0 | 0 | 0 | 0 | 0 | 0 | 0 | 0 | 0 | 0 | 0 | 0 | 0
- Ship Maintenance | 0 | 0 | 0 | 0 | 0 | 0 | 0 | 0 | 0 | 0 | 0 | 0 | 0 | 0 | 0
SUB-TOTALS FOR SHIP TRANSPORT (Stage 1) | 0 | 0 | 0 | 0 | 0 | 0 | 0 | 0 | 0 | 0 | 0 | 0 | 0 | 0 | 0
SUB-TOTALS FOR TRANSPORT TO PLANT (Stage 1) | 403.9321 | 5.1745 | 27.4674 | 28.7993 | 4.5701 | 1.9584 | 0.0058726 | 0.91168 | 0.00039934 | 0.0078268 | 0.4862 | 0.00053222 | 31.2511 | 2.7866 | 1.9647
ROAD TRANSPORT TO PLANT (Stage 2)
- Diesel Fuel | 0 | 0 | 0 | 0 | 0 | 0 | 0 | 0 | 0 | 0 | 0 | 0 | 0 | 0 | 0
- Vehicle | 0 | 0 | 0 | 0 | 0 | 0 | 0 | 0 | 0 | 0 | 0 | 0 | 0 | 0 | 0
- Maintenance | 0 | 0 | 0 | 0 | 0 | 0 | 0 | 0 | 0 | 0 | 0 | 0 | 0 | 0 | 0
SUB-TOTALS FOR ROAD TRANSPORT (Stage 2) | 0 | 0 | 0 | 0 | 0 | 0 | 0 | 0 | 0 | 0 | 0 | 0 | 0 | 0 | 0
RAIL TRANSPORT TO PLANT (Stage 2)
- Gas Oil | 0 | 0 | 0 | 0 | 0 | 0 | 0 | 0 | 0 | 0 | 0 | 0 | 0 | 0 | 0
- Capital Equipment | 0 | 0 | 0 | 0 | 0 | 0 | 0 | 0 | 0 | 0 | 0 | 0 | 0 | 0 | 0
- Maintenance | 0 | 0 | 0 | 0 | 0 | 0 | 0 | 0 | 0 | 0 | 0 | 0 | 0 | 0 | 0
SUB-TOTALS FOR RAIL TRANSPORT (Stage 2) | 0 | 0 | 0 | 0 | 0 | 0 | 0 | 0 | 0 | 0 | 0 | 0 | 0 | 0 | 0
BARGE TRANSPORT TO PLANT (Stage 2)
- Marine Diesel | 0 | 0 | 0 | 0 | 0 | 0 | 0 | 0 | 0 | 0 | 0 | 0 | 0 | 0 | 0
- Barge Construction | 0 | 0 | 0 | 0 | 0 | 0 | 0 | 0 | 0 | 0 | 0 | 0 | 0 | 0 | 0
- Barge Maintenance | 0 | 0 | 0 | 0 | 0 | 0 | 0 | 0 | 0 | 0 | 0 | 0 | 0 | 0 | 0
SUB-TOTALS FOR BARGE TRANSPORT (Stage 2) | 0 | 0 | 0 | 0 | 0 | 0 | 0 | 0 | 0 | 0 | 0 | 0 | 0 | 0 | 0
SHIP TRANSPORT TO PLANT (Stage 2)
- Marine Diesel | 0 | 0 | 0 | 0 | 0 | 0 | 0 | 0 | 0 | 0 | 0 | 0 | 0 | 0 | 0
- Ship Construction | 0 | 0 | 0 | 0 | 0 | 0 | 0 | 0 | 0 | 0 | 0 | 0 | 0 | 0 | 0
- Ship Maintenance | 0 | 0 | 0 | 0 | 0 | 0 | 0 | 0 | 0 | 0 | 0 | 0 | 0 | 0 | 0
SUB-TOTALS FOR SHIP TRANSPORT (Stage 2) | 0 | 0 | 0 | 0 | 0 | 0 | 0 | 0 | 0 | 0 | 0 | 0 | 0 | 0 | 0
SUB-TOTALS FOR TRANSPORT TO PLANT (Stage 2) | 0 | 0 | 0 | 0 | 0 | 0 | 0 | 0 | 0 | 0 | 0 | 0 | 0 | 0 | 0
WASHING CRUSHING AND DIFFUSION
Heat Input | 3027.5139 | 38.7832 | 0 | 205.3772 | 32.5909 | 0 | 0.16928 | 26.2799 | 0 | 0.043113 | 2.6782 | 0 | 222.0321 | 19.7981 | 0
Hydrochloric Acid (100% concentrated) | 17.3785 | 0.22262 | 1.3034 | 0.065169 | 0.010342 | 0.0086893 | 0.0043446 | 0.67447 | 0.00043446 | 0.00013034 | 0.0080966 | 1.7379e-05 | 0.20368 | 0.018161 | 0.014206
Formaldehyde | 7.8203 | 0.10018 | 1.3034 | 5.4742e-05 | 8.687e-06 | 7.8203e-06 | 1.0427e-06 | 0.00016187 | 1.5641e-07 | 2.3461e-08 | 1.4574e-06 | 2.6068e-09 | 8.5669e-05 | 7.6389e-06 | 8.6426e-06
Sulphuric Acid (93% concentrated) | 7.5075 | 0.096173 | 8.446 | 0.40666 | 0.064532 | 0.5005 | 0.0008446 | 0.13112 | 0.00093844 | 6.2563e-07 | 3.8864e-05 | 9.3844e-07 | 0.42627 | 0.038009 | 0.50097
Biocide | 1.2513 | 0.016029 | 0.20854 | 8.7588e-06 | 1.3899e-06 | 1.2513e-06 | 1.6683e-07 | 2.59e-05 | 2.5025e-08 | 3.7538e-09 | 2.3318e-07 | 4.1708e-10 | 1.3707e-05 | 1.2222e-06 | 1.3828e-06
Foam Oil | 5.7349 | 0.073466 | 0.52136 | 0.3076 | 0.048812 | 0.020854 | 0.00040144 | 0.062321 | 3.6495e-05 | 0.00093323 | 0.057972 | 0.0001147 | 0.59307 | 0.052883 | 0.039853
Gypsum (calcium sulphate) | 18.4212 | 0.23598 | 2.7632 | 1.4737 | 0.23386 | 0.22105 | 0.00038685 | 0.060055 | 5.5264e-05 | 1.0869e-05 | 0.00067515 | 1.6579e-06 | 1.4858 | 0.13249 | 0.22106
Electricity Input | 210.9766 | 2.7027 | 0 | 14.312 | 2.2711 | 0 | 0.011797 | 1.8313 | 0 | 0.0030044 | 0.18663 | 0 | 15.4726 | 1.3797 | 0
SUB-TOTALS FOR WASHING, CRUSHING AND DIFFUSION | 3296.6043 | 42.2303 | 9.093 | 221.9424 | 35.2196 | 0.54761 | 0.18706 | 29.0394 | 0.0010363 | 0.047192 | 2.9316 | 0.00011602 | 240.2137 | 21.4193 | 0.5492
DRYING OF BAGASSE
Heat Input | 1225.3444 | 15.6969 | 0 | 83.1236 | 13.1907 | 0 | 0.068515 | 10.6364 | 0 | 0.017449 | 1.084 | 0 | 89.8644 | 8.013 | 0
Electricity Input | 215.4452 | 2.7599 | 0 | 14.6151 | 2.3192 | 0 | 0.012047 | 1.8701 | 0 | 0.003068 | 0.19059 | 0 | 15.8003 | 1.4089 | 0
SUB-TOTALS FOR DRYING OF BAGASSE | 1440.7896 | 18.4569 | 0 | 97.7387 | 15.51 | 0 | 0.080561 | 12.5065 | 0 | 0.020517 | 1.2745 | 0 | 105.6648 | 9.4219 | 0
PURIFICATION AND CONCENTRATION
Heat Input | 3099.282 | 39.7025 | 0 | 210.2457 | 33.3635 | 0 | 0.1733 | 26.9028 | 0 | 0.044135 | 2.7417 | 0 | 227.2955 | 20.2674 | 0
Coke | 1095.8971 | 14.0387 | 0 | 116.6123 | 18.505 | 0 | 0.36278 | 56.3188 | 0 | 0.00026663 | 0.016563 | 0 | 125.0351 | 11.1491 | 0
Limestone | 515.621 | 6.6052 | 21.2644 | 23.063 | 3.6598 | 0.91533 | 0.045567 | 7.0739 | 0.0023982 | 0.0025541 | 0.15866 | 9.0334e-05 | 24.8671 | 2.2173 | 0.91738
Sulphuric Acid (93% concentrated) | 1.2513 | 0.016029 | 1.4077 | 0.067776 | 0.010755 | 0.083417 | 0.00014077 | 0.021853 | 0.00015641 | 1.0427e-07 | 6.4773e-06 | 1.5641e-07 | 0.071045 | 0.0063349 | 0.083494
Anti-Foam | 111.2226 | 1.4248 | 17.3785 | 5.2831 | 0.83836 | 0.76466 | 1.3903e-05 | 0.0021583 | 2.0854e-06 | 2.0854e-07 | 1.2955e-05 | 3.1281e-08 | 5.2835 | 0.47111 | 0.76466
Anti-Scalant | 22.2445 | 0.28496 | 3.4757 | 1.0566 | 0.16767 | 0.15293 | 2.7806e-06 | 0.00043166 | 4.1708e-07 | 4.1708e-08 | 2.5909e-06 | 6.2563e-09 | 1.0567 | 0.094223 | 0.15293
Sulphur (as SO2) | 24.8513 | 0.31835 | 6.7776 | 2.0107 | 0.31907 | 0.54221 | 5.648e-05 | 0.0087681 | 1.5814e-05 | 1.4911e-05 | 0.00092625 | 4.0666e-06 | 2.0164 | 0.1798 | 0.54221
Soda (sodium carbonate) | 25.1989 | 0.3228 | 6.9514 | 1.8508 | 0.2937 | 0.55611 | 0.00062563 | 0.097124 | 1.7379e-05 | 1.5641e-05 | 0.0009716 | 4.3446e-07 | 1.8698 | 0.16673 | 0.55611
EDTA | 7.6466 | 0.097954 | 1.147 | 0.38233 | 0.060671 | 0.057349 | 9.5582e-07 | 0.00014838 | 1.4337e-07 | 1.9116e-08 | 1.1875e-06 | 2.8675e-09 | 0.38236 | 0.034094 | 0.057349
Lubricant | 10.5485 | 0.13513 | 0 | 0.77064 | 0.12229 | 0 | 0.00019386 | 0.030096 | 0 | 2.4708e-07 | 1.5349e-05 | 0 | 0.77517 | 0.06912 | 0
Electricity Input | 209.3537 | 2.6819 | 0 | 14.2019 | 2.2537 | 0 | 0.011706 | 1.8173 | 0 | 0.0029813 | 0.1852 | 0 | 15.3536 | 1.369 | 0
SUB-TOTALS FOR PURIFICATION AND CONCENTRATION | 5123.1174 | 65.6283 | 29.3909 | 375.5449 | 59.5945 | 1.4351 | 0.59438 | 92.2734 | 0.0024034 | 0.049968 | 3.104 | 9.0426e-05 | 404.0062 | 36.0243 | 1.4364
FERMENTATION
Heat Input | 22.7269 | 0.29114 | 0 | 1.5417 | 0.24465 | 0 | 0.0012708 | 0.19728 | 0 | 0.00032364 | 0.020104 | 0 | 1.6667 | 0.14862 | 0
Electricity Input | 81.736 | 1.0471 | 0 | 5.5447 | 0.87988 | 0 | 0.0045702 | 0.7095 | 0 | 0.001164 | 0.072304 | 0 | 5.9944 | 0.5345 | 0
SUB-TOTALS FOR FERMENTATION | 104.4629 | 1.3382 | 0 | 7.0864 | 1.1245 | 0 | 0.005841 | 0.90677 | 0 | 0.0014876 | 0.092409 | 0 | 7.6611 | 0.68312 | 0
ULTRAFILTRATION, DISTILLATION AND DEHYDRATION
Heat Input | 60.2263 | 0.77151 | 0 | 4.0856 | 0.64833 | 0 | 0.0033675 | 0.52279 | 0 | 0.00085765 | 0.053277 | 0 | 4.4169 | 0.39384 | 0
Electricity Input | 211.8668 | 2.7141 | 0 | 14.3724 | 2.2807 | 0 | 0.011846 | 1.8391 | 0 | 0.0030171 | 0.18742 | 0 | 15.5379 | 1.3855 | 0
SUB-TOTALS FOR ULTRAFILTRATION, DISTILLATION AND DEHYDRATION | 272.0932 | 3.4856 | 0 | 18.458 | 2.9291 | 0 | 0.015214 | 2.3619 | 0 | 0.0038747 | 0.2407 | 0 | 19.9548 | 1.7793 | 0
DRYING OF WASTE SOLIDS
Heat Input | 1022.4624 | 13.098 | 0 | 69.3607 | 11.0067 | 0 | 0.057171 | 8.8753 | 0 | 0.01456 | 0.90448 | 0 | 74.9855 | 6.6863 | 0
Electricity Input | 179.7736 | 2.3029 | 0 | 12.1953 | 1.9352 | 0 | 0.010052 | 1.5605 | 0 | 0.00256 | 0.15903 | 0 | 13.1843 | 1.1756 | 0
SUB-TOTALS FOR DRYING OF WASTE SOLIDS | 1202.236 | 15.4009 | 0 | 81.556 | 12.942 | 0 | 0.067223 | 10.4358 | 0 | 0.01712 | 1.0635 | 0 | 88.1697 | 7.8619 | 0
CLEANING, PRE-TREATMENT, DELIGNIFICATION, SOLVENT REGENERATION AND HYDROLYSIS
Heat Input | 34.3596 | 0.44015 | 0 | 2.3308 | 0.36988 | 0 | 0.0019212 | 0.29825 | 0 | 0.00048929 | 0.030395 | 0 | 2.5199 | 0.22469 | 0
SUB-TOTALS FOR CLEANING, PRE-TREATMENT, DELIGNIFICATION, SOLVENT REGENERATION AND HYDROLYSIS | 34.3596 | 0.44015 | 0 | 2.3308 | 0.36988 | 0 | 0.0019212 | 0.29825 | 0 | 0.00048929 | 0.030395 | 0 | 2.5199 | 0.22469 | 0
WASTE WATER TREATMENT (AD)
Electricity Input | 0 | 0 | 0 | 0 | 0 | 0 | 0 | 0 | 0 | 0 | 0 | 0 | 0 | 0 | 0
SUB-TOTALS FOR WASTE WATER TREATMENT (AD) | 0 | 0 | 0 | 0 | 0 | 0 | 0 | 0 | 0 | 0 | 0 | 0 | 0 | 0 | 0
ELECTRICITY SALES CREDIT
Electricity Credit | -9079.0359 | -116.3046 | 0 | -615.8937 | -97.735 | 0 | -0.50765 | -78.8091 | 0 | -0.12929 | -8.0314 | 0 | -665.8393 | -59.3714 | 0
SUB-TOTALS FOR ELECTRICITY SALES CREDIT | -9079.0359 | -116.3046 | 0 | -615.8937 | -97.735 | 0 | -0.50765 | -78.8091 | 0 | -0.12929 | -8.0314 | 0 | -665.8393 | -59.3714 | 0
ROAD TRANSPORT TO DISTRIBUTION POINT (Stage 1)
- Diesel Fuel | 517.8867 | 6.6342 | 24.3407 | 37.1643 | 5.8975 | 1.7467 | 0.0077224 | 1.1989 | 0.00036296 | 0.010039 | 0.62363 | 0.00047184 | 40.3135 | 3.5947 | 1.7523
- Vehicle | 0 | 0 | 0 | 0 | 0 | 0 | 0 | 0 | 0 | 0 | 0 | 0 | 0 | 0 | 0
- Maintenance | 0 | 0 | 0 | 0 | 0 | 0 | 0 | 0 | 0 | 0 | 0 | 0 | 0 | 0 | 0
SUB-TOTALS FOR ROAD TRANSPORT (Stage 1) | 517.8867 | 6.6342 | 24.3407 | 37.1643 | 5.8975 | 1.7467 | 0.0077224 | 1.1989 | 0.00036296 | 0.010039 | 0.62363 | 0.00047184 | 40.3135 | 3.5947 | 1.7523
RAIL TRANSPORT TO DISTRIBUTION POINT (Stage 1)
- Gas Oil | 0 | 0 | 0 | 0 | 0 | 0 | 0 | 0 | 0 | 0 | 0 | 0 | 0 | 0 | 0
- Capital Equipment | 0 | 0 | 0 | 0 | 0 | 0 | 0 | 0 | 0 | 0 | 0 | 0 | 0 | 0 | 0
- Maintenance | 0 | 0 | 0 | 0 | 0 | 0 | 0 | 0 | 0 | 0 | 0 | 0 | 0 | 0 | 0
SUB-TOTALS FOR RAIL TRANSPORT (Stage 1) | 0 | 0 | 0 | 0 | 0 | 0 | 0 | 0 | 0 | 0 | 0 | 0 | 0 | 0 | 0
BARGE TRANSPORT TO DISTRIBUTION POINT (Stage 1)
- Marine Diesel | 0 | 0 | 0 | 0 | 0 | 0 | 0 | 0 | 0 | 0 | 0 | 0 | 0 | 0 | 0
- Barge Construction | 0 | 0 | 0 | 0 | 0 | 0 | 0 | 0 | 0 | 0 | 0 | 0 | 0 | 0 | 0
- Barge Maintenance | 0 | 0 | 0 | 0 | 0 | 0 | 0 | 0 | 0 | 0 | 0 | 0 | 0 | 0 | 0
SUB-TOTALS FOR BARGE TRANSPORT (Stage 1) | 0 | 0 | 0 | 0 | 0 | 0 | 0 | 0 | 0 | 0 | 0 | 0 | 0 | 0 | 0
SHIP TRANSPORT TO DISTRIBUTION POINT (Stage 1)
- Marine Diesel | 0 | 0 | 0 | 0 | 0 | 0 | 0 | 0 | 0 | 0 | 0 | 0 | 0 | 0 | 0
- Ship Construction | 0 | 0 | 0 | 0 | 0 | 0 | 0 | 0 | 0 | 0 | 0 | 0 | 0 | 0 | 0
- Ship Maintenance | 0 | 0 | 0 | 0 | 0 | 0 | 0 | 0 | 0 | 0 | 0 | 0 | 0 | 0 | 0
SUB-TOTALS FOR SHIP TRANSPORT (Stage 1) | 0 | 0 | 0 | 0 | 0 | 0 | 0 | 0 | 0 | 0 | 0 | 0 | 0 | 0 | 0
SUB-TOTALS FOR TRANSPORT TO DISTRIBUTION POINT (Stage 1) | 517.8867 | 6.6342 | 24.3407 | 37.1643 | 5.8975 | 1.7467 | 0.0077224 | 1.1989 | 0.00036296 | 0.010039 | 0.62363 | 0.00047184 | 40.3135 | 3.5947 | 1.7523
ROAD TRANSPORT TO DISTRIBUTION POINT (Stage 2)
- Diesel Fuel | 0 | 0 | 0 | 0 | 0 | 0 | 0 | 0 | 0 | 0 | 0 | 0 | 0 | 0 | 0
- Vehicle | 0 | 0 | 0 | 0 | 0 | 0 | 0 | 0 | 0 | 0 | 0 | 0 | 0 | 0 | 0
- Maintenance | 0 | 0 | 0 | 0 | 0 | 0 | 0 | 0 | 0 | 0 | 0 | 0 | 0 | 0 | 0
SUB-TOTALS FOR ROAD TRANSPORT (Stage 2) | 0 | 0 | 0 | 0 | 0 | 0 | 0 | 0 | 0 | 0 | 0 | 0 | 0 | 0 | 0
RAIL TRANSPORT TO DISTRIBUTION POINT (Stage 2)
- Gas Oil | 0 | 0 | 0 | 0 | 0 | 0 | 0 | 0 | 0 | 0 | 0 | 0 | 0 | 0 | 0
- Capital Equipment | 0 | 0 | 0 | 0 | 0 | 0 | 0 | 0 | 0 | 0 | 0 | 0 | 0 | 0 | 0
- Maintenance | 0 | 0 | 0 | 0 | 0 | 0 | 0 | 0 | 0 | 0 | 0 | 0 | 0 | 0 | 0
SUB-TOTALS FOR RAIL TRANSPORT (Stage 2) | 0 | 0 | 0 | 0 | 0 | 0 | 0 | 0 | 0 | 0 | 0 | 0 | 0 | 0 | 0
BARGE TRANSPORT TO DISTRIBUTION POINT (Stage 2)
- Marine Diesel | 0 | 0 | 0 | 0 | 0 | 0 | 0 | 0 | 0 | 0 | 0 | 0 | 0 | 0 | 0
- Barge Construction | 0 | 0 | 0 | 0 | 0 | 0 | 0 | 0 | 0 | 0 | 0 | 0 | 0 | 0 | 0
- Barge Maintenance | 0 | 0 | 0 | 0 | 0 | 0 | 0 | 0 | 0 | 0 | 0 | 0 | 0 | 0 | 0
SUB-TOTALS FOR BARGE TRANSPORT (Stage 2) | 0 | 0 | 0 | 0 | 0 | 0 | 0 | 0 | 0 | 0 | 0 | 0 | 0 | 0 | 0
SHIP TRANSPORT TO DISTRIBUTION POINT (Stage 2)
- Marine Diesel | 2191.9845 | 28.0798 | 0 | 156.2826 | 24.8002 | 0 | 0.019611 | 3.0445 | 0 | 0.0015342 | 0.095303 | 0 | 157.1878 | 14.0161 | 0
- Ship Construction | 0 | 0 | 0 | 0 | 0 | 0 | 0 | 0 | 0 | 0 | 0 | 0 | 0 | 0 | 0
- Ship Maintenance | 0 | 0 | 0 | 0 | 0 | 0 | 0 | 0 | 0 | 0 | 0 | 0 | 0 | 0 | 0
SUB-TOTALS FOR SHIP TRANSPORT (Stage 2) | 2191.9845 | 28.0798 | 0 | 156.2826 | 24.8002 | 0 | 0.019611 | 3.0445 | 0 | 0.0015342 | 0.095303 | 0 | 157.1878 | 14.0161 | 0
SUB-TOTALS FOR TRANSPORT TO DISTRIBUTION POINT (Stage 2) | 2191.9845 | 28.0798 | 0 | 156.2826 | 24.8002 | 0 | 0.019611 | 3.0445 | 0 | 0.0015342 | 0.095303 | 0 | 157.1878 | 14.0161 | 0
ROAD TRANSPORT TO DISTRIBUTION POINT (Stage 3)
- Diesel Fuel | 0 | 0 | 0 | 0 | 0 | 0 | 0 | 0 | 0 | 0 | 0 | 0 | 0 | 0 | 0
- Vehicle | 0 | 0 | 0 | 0 | 0 | 0 | 0 | 0 | 0 | 0 | 0 | 0 | 0 | 0 | 0
- Maintenance | 0 | 0 | 0 | 0 | 0 | 0 | 0 | 0 | 0 | 0 | 0 | 0 | 0 | 0 | 0
SUB-TOTALS FOR ROAD TRANSPORT (Stage 3) | 0 | 0 | 0 | 0 | 0 | 0 | 0 | 0 | 0 | 0 | 0 | 0 | 0 | 0 | 0
RAIL TRANSPORT TO DISTRIBUTION POINT (Stage 3)
- Gas Oil | 208.5912 | 2.6721 | 0 | 14.872 | 2.36 | 0 | 0.0018662 | 0.28972 | 0 | 0.00014599 | 0.0090691 | 0 | 14.9581 | 1.3338 | 0
- Capital Equipment | 0 | 0 | 0 | 0 | 0 | 0 | 0 | 0 | 0 | 0 | 0 | 0 | 0 | 0 | 0
- Maintenance | 0 | 0 | 0 | 0 | 0 | 0 | 0 | 0 | 0 | 0 | 0 | 0 | 0 | 0 | 0
SUB-TOTALS FOR RAIL TRANSPORT (Stage 3) | 208.5912 | 2.6721 | 0 | 14.872 | 2.36 | 0 | 0.0018662 | 0.28972 | 0 | 0.00014599 | 0.0090691 | 0 | 14.9581 | 1.3338 | 0
BARGE TRANSPORT TO DISTRIBUTION POINT (Stage 3)
- Marine Diesel | 0 | 0 | 0 | 0 | 0 | 0 | 0 | 0 | 0 | 0 | 0 | 0 | 0 | 0 | 0
- Barge Construction | 0 | 0 | 0 | 0 | 0 | 0 | 0 | 0 | 0 | 0 | 0 | 0 | 0 | 0 | 0
- Barge Maintenance | 0 | 0 | 0 | 0 | 0 | 0 | 0 | 0 | 0 | 0 | 0 | 0 | 0 | 0 | 0
SUB-TOTALS FOR BARGE TRANSPORT (Stage 3) | 0 | 0 | 0 | 0 | 0 | 0 | 0 | 0 | 0 | 0 | 0 | 0 | 0 | 0 | 0
SHIP TRANSPORT TO DISTRIBUTION POINT (Stage 3)
- Marine Diesel | 0 | 0 | 0 | 0 | 0 | 0 | 0 | 0 | 0 | 0 | 0 | 0 | 0 | 0 | 0
- Ship Construction | 0 | 0 | 0 | 0 | 0 | 0 | 0 | 0 | 0 | 0 | 0 | 0 | 0 | 0 | 0
- Ship Maintenance | 0 | 0 | 0 | 0 | 0 | 0 | 0 | 0 | 0 | 0 | 0 | 0 | 0 | 0 | 0
SUB-TOTALS FOR SHIP TRANSPORT (Stage 3) | 0 | 0 | 0 | 0 | 0 | 0 | 0 | 0 | 0 | 0 | 0 | 0 | 0 | 0 | 0
SUB-TOTALS FOR TRANSPORT TO DISTRIBUTION POINT (Stage 3) | 208.5912 | 2.6721 | 0 | 14.872 | 2.36 | 0 | 0.0018662 | 0.28972 | 0 | 0.00014599 | 0.0090691 | 0 | 14.9581 | 1.3338 | 0
BIOREFINERY PLANT
- Plant Construction | 0 | 0 | 0 | 0 | 0 | 0 | 0 | 0 | 0 | 0 | 0 | 0 | 0 | 0 | 0
- Plant Maintenance | 0 | 0 | 0 | 0 | 0 | 0 | 0 | 0 | 0 | 0 | 0 | 0 | 0 | 0 | 0
- Plant Decommissioning | 0 | 0 | 0 | 0 | 0 | 0 | 0 | 0 | 0 | 0 | 0 | 0 | 0 | 0 | 0
SUB-TOTALS FOR BIOREFINERY PLANT | 0 | 0 | 0 | 0 | 0 | 0 | 0 | 0 | 0 | 0 | 0 | 0 | 0 | 0 | 0
GRAND TOTALS | 7806.2589 | 100 | 131.2477 | 630.1672 | 100 | 4.7531 | 0.64415 | 100 | 0.017857 | 1.6098 | 100 | 0.00077854 | 1121.4815 | 100 | 4.7764

## SummaryAcSubstitution
Life Cycle Greenhouse Gas Emissions for Production of Acetone from Sugar Cane: Allocation by Substitution
Produced by Onesmus Mwabonje, Charlotte Hatto and Nigel Mortimer, North Energy Associates Ltd., on 31 July 2013 for the SUNLIBB Project
Description of Functional Unit: | Acetone from sugar cane at point of sale
Final Unit of Measurement: | 1 tonne of acetone (ac)
Relevant Location: | Brazil
Relevant Period: | 2010
Summary of Primary Energy Inputs and Greenhouse Gas Emissions | [6 empty] | Summary of Primary Energy Inputs and Greenhouse Gas Emissions Ranges
Process Stage | Primary Energy Inputs | Carbon Dioxide Emissions | Methane Emissions | Nitrous Oxide Emissions | Total Greenhouse Gas Emissions |  | Process Stage | Primary Energy Inputs | Carbon Dioxide Emissions | Methane Emissions | Nitrous Oxide Emissions | Total Greenhouse Gas Emissions
| MJ/t ac | kg eq CO2/t ac | kg eq CO2/t ac | kg eq CO2/t ac | kg eq CO2/t ac |  |  | MJ/t ac (range +/-) | kg eq CO2/t ac (range +/-) | kg eq CO2/t ac (range +/-) | kg eq CO2/t ac (range +/-) | kg eq CO2/t ac (range +/-)
Cultivation | 8134.1381 | 795.356 | 14.7334 | 1819.5595 | 2629.6489 |  | Cultivation | 475.7626 | 14.2237 | 1.581 | 0.32309 | 16.1278
Transport to Plant (Stage 1) | 1572.6503 | 112.1257 | 0.52588 | 9.0199 | 121.6714 |  | Transport to Plant (Stage 1) | 106.9402 | 7.6245 | 0.03576 | 0.61335 | 8.2737
Transport to Plant (Stage 2) | 0 | 0 | 0 | 0 | 0 |  | Transport to Plant (Stage 2) | 0 | 0 | 0 | 0 | 0
Washing, Crushing and Diffusion | 12834.8446 | 864.1 | 16.7505 | 54.3861 | 935.2366 |  | Washing, Crushing and Diffusion | 35.4022 | 2.132 | 0.092793 | 0.13371 | 2.3585
Drying of Bagasse | 9244.6415 | 627.1279 | 11.889 | 38.9676 | 677.9845 |  | Drying of Bagasse | 0 | 0 | 0 | 0 | 0
Purification and Concentration | 19946.1048 | 1462.1288 | 53.2252 | 57.585 | 1572.9389 |  | Purification and Concentration | 114.429 | 5.5872 | 0.21522 | 0.10421 | 5.9066
Fermentation | 344.0871 | 23.3418 | 0.44251 | 1.4504 | 25.2347 |  | Fermentation | 0 | 0 | 0 | 0 | 0
Ultrafiltration, Distillation and Dehydration | 896.2392 | 60.7981 | 1.1526 | 3.7778 | 65.7285 |  | Ultrafiltration, Distillation and Dehydration | 0 | 0 | 0 | 0 | 0
Cleaning, Pre-Treatment, Delignification, Solvent Regeneration and Hydrolysis | 133.7739 | 9.0748 | 0.17204 | 0.56388 | 9.8107 |  | Cleaning, Pre-Treatment, Delignification, Solvent Regeneration and Hydrolysis | 0 | 0 | 0 | 0 | 0
Drying Waste Solid | 7713.993 | 523.2934 | 9.9205 | 32.5157 | 565.7296 |  | Drying Waste Solid | 0 | 0 | 0 | 0 | 0
Waste Water Treatment (AD) | 0 | 0 | 0 | 0 | 0 |  | Waste Water Treatment (AD) | 0 | 0 | 0 | 0 | 0
Electricity Sales (Credit) | -58254.4669 | -3951.8028 | -74.9175 | -245.5517 | -4272.272 |  | Electricity Sales (Credit) | 0 | 0 | 0 | 0 | 0
Co-Product Substitution Credits | 0 | 0 | 0 | 0 | -4266.6615 |  | Co-Product Substitution Credits | 0 | 0 | 0 | 0 | 0
Biorefinery Plant | 0 | 0 | 0 | 0 | 0 |  | Biorefinery Plant | 0 | 0 | 0 | 0 | 0
Transport to Distribution Point (Stage 1) | 517.8867 | 37.1643 | 0.17762 | 2.9716 | 40.3135 |  | Transport to Distribution Point (Stage 1) | 24.3407 | 1.7467 | 0.008348 | 0.13967 | 1.8947
Transport to Distribution Point (Stage 2) | 2191.9845 | 156.2826 | 0.45106 | 0.45412 | 157.1878 |  | Transport to Distribution Point (Stage 2) | 0 | 0 | 0 | 0 | 0
Transport to Distribution Point (Stage 3) | 208.5912 | 14.872 | 0.042924 | 0.043214 | 14.9581 |  | Transport to Distribution Point (Stage 3) | 0 | 0 | 0 | 0 | 0
Totals | Not Relevant | Not Relevant | Not Relevant | Not Relevant | -1722.4903 |  | Totals | Not Relevant | Not Relevant | Not Relevant | Not Relevant | 19.3029
For a more detailed summary of primary energy inputs and greenhouse gas emissions see below; for detailed information on each process stage, see appropriate sheet of workbook.
Contribution | Primary Energy Input |  |  | Carbon Dioxide Emissions |  |  | Methane Emissions |  |  | Nitrous Oxide Emissions |  |  | Total Greenhouse Gas Emissions
| Value (MJ/t ac) | Value (%) | Range+/- (MJ/t ac) | Value (kg CO2/t ac) | Value (%) | Range +/- (kg CO2/t ac) | Value (kg CH4/t ac) | Value (%) | Range +/- (kg CH4/t ac) | Value (kg N2O/t ac) | Value (%) | Range +/- (kg N2O/t ac) | Value (kg eq CO2/t ac) | Value (%) | Range +/- (kg eq CO2/t ac)
CULTIVATION
MAIN LAND USE
Diesel Fuel | 3616.9126 | 65.9483 | 0 | 259.5548 | 35.3683 | 0 | 0.053933 | 3.5887 | 0 | 0.070113 | 1.1687 | 0 | 281.5488 | -16.3455 | 0
Sub-Totals for Diesel Fuel | 3616.9126 | 65.9483 | 0 | 259.5548 | 35.3683 | 0 | 0.053933 | 3.5887 | 0 | 0.070113 | 1.1687 | 0 | 281.5488 | -16.3455 | 0
Machinery:
- mechanical ratoon eliminator | 0 | 0 | 0 | 0 | 0 | 0 | 0 | 0 | 0 | 0 | 0 | 0 | 0 | 0 | 0
- herbicide pump (for chemical elimination of ratoons) | 0 | 0 | 0 | 0 | 0 | 0 | 0 | 0 | 0 | 0 | 0 | 0 | 0 | 0 | 0
- heavy harrow (first) | 0 | 0 | 0 | 0 | 0 | 0 | 0 | 0 | 0 | 0 | 0 | 0 | 0 | 0 | 0
- subsoiler | 0 | 0 | 0 | 0 | 0 | 0 | 0 | 0 | 0 | 0 | 0 | 0 | 0 | 0 | 0
- heavy harrow (second) | 0 | 0 | 0 | 0 | 0 | 0 | 0 | 0 | 0 | 0 | 0 | 0 | 0 | 0 | 0
- heavy harrow (third) | 0 | 0 | 0 | 0 | 0 | 0 | 0 | 0 | 0 | 0 | 0 | 0 | 0 | 0 | 0
- light harrow | 0 | 0 | 0 | 0 | 0 | 0 | 0 | 0 | 0 | 0 | 0 | 0 | 0 | 0 | 0
- furrower/fertiliser | 0 | 0 | 0 | 0 | 0 | 0 | 0 | 0 | 0 | 0 | 0 | 0 | 0 | 0 | 0
- lime distribution wagon | 0 | 0 | 0 | 0 | 0 | 0 | 0 | 0 | 0 | 0 | 0 | 0 | 0 | 0 | 0
- seed cane material delivery truck | 0 | 0 | 0 | 0 | 0 | 0 | 0 | 0 | 0 | 0 | 0 | 0 | 0 | 0 | 0
- seed cane material planting wagon | 0 | 0 | 0 | 0 | 0 | 0 | 0 | 0 | 0 | 0 | 0 | 0 | 0 | 0 | 0
- furrow coverer | 0 | 0 | 0 | 0 | 0 | 0 | 0 | 0 | 0 | 0 | 0 | 0 | 0 | 0 | 0
- herbicide pump (for chemical tillage of seed cane) | 0 | 0 | 0 | 0 | 0 | 0 | 0 | 0 | 0 | 0 | 0 | 0 | 0 | 0 | 0
- cultivator | 0 | 0 | 0 | 0 | 0 | 0 | 0 | 0 | 0 | 0 | 0 | 0 | 0 | 0 | 0
- filter mud cake dumpster truck | 0 | 0 | 0 | 0 | 0 | 0 | 0 | 0 | 0 | 0 | 0 | 0 | 0 | 0 | 0
- trash raking | 0 | 0 | 0 | 0 | 0 | 0 | 0 | 0 | 0 | 0 | 0 | 0 | 0 | 0 | 0
- triple cultivator | 0 | 0 | 0 | 0 | 0 | 0 | 0 | 0 | 0 | 0 | 0 | 0 | 0 | 0 | 0
- herbicide pump (for chemical tillage of ratoons) | 0 | 0 | 0 | 0 | 0 | 0 | 0 | 0 | 0 | 0 | 0 | 0 | 0 | 0 | 0
- vinasses tanker truck | 0 | 0 | 0 | 0 | 0 | 0 | 0 | 0 | 0 | 0 | 0 | 0 | 0 | 0 | 0
- Case harvester | 0 | 0 | 0 | 0 | 0 | 0 | 0 | 0 | 0 | 0 | 0 | 0 | 0 | 0 | 0
- Santal cane loader | 0 | 0 | 0 | 0 | 0 | 0 | 0 | 0 | 0 | 0 | 0 | 0 | 0 | 0 | 0
- tractor hauler/transloader | 0 | 0 | 0 | 0 | 0 | 0 | 0 | 0 | 0 | 0 | 0 | 0 | 0 | 0 | 0
Sub-Totals for Machinery | 0 | 0 | 0 | 0 | 0 | 0 | 0 | 0 | 0 | 0 | 0 | 0 | 0 | 0 | 0
Maintenance:
- mechanical ratoon eliminator | 0 | 0 | 0 | 0 | 0 | 0 | 0 | 0 | 0 | 0 | 0 | 0 | 0 | 0 | 0
- herbicide pump (for chemical elimination of ratoons) | 0 | 0 | 0 | 0 | 0 | 0 | 0 | 0 | 0 | 0 | 0 | 0 | 0 | 0 | 0
- heavy harrow (first) | 0 | 0 | 0 | 0 | 0 | 0 | 0 | 0 | 0 | 0 | 0 | 0 | 0 | 0 | 0
- subsoiler | 0 | 0 | 0 | 0 | 0 | 0 | 0 | 0 | 0 | 0 | 0 | 0 | 0 | 0 | 0
- heavy harrow (second) | 0 | 0 | 0 | 0 | 0 | 0 | 0 | 0 | 0 | 0 | 0 | 0 | 0 | 0 | 0
- heavy harrow (third) | 0 | 0 | 0 | 0 | 0 | 0 | 0 | 0 | 0 | 0 | 0 | 0 | 0 | 0 | 0
- light harrow | 0 | 0 | 0 | 0 | 0 | 0 | 0 | 0 | 0 | 0 | 0 | 0 | 0 | 0 | 0
- furrower/fertiliser | 0 | 0 | 0 | 0 | 0 | 0 | 0 | 0 | 0 | 0 | 0 | 0 | 0 | 0 | 0
- lime distribution wagon | 0 | 0 | 0 | 0 | 0 | 0 | 0 | 0 | 0 | 0 | 0 | 0 | 0 | 0 | 0
- seed cane material delivery truck | 0 | 0 | 0 | 0 | 0 | 0 | 0 | 0 | 0 | 0 | 0 | 0 | 0 | 0 | 0
- seed cane material planting wagon | 0 | 0 | 0 | 0 | 0 | 0 | 0 | 0 | 0 | 0 | 0 | 0 | 0 | 0 | 0
- furrow coverer | 0 | 0 | 0 | 0 | 0 | 0 | 0 | 0 | 0 | 0 | 0 | 0 | 0 | 0 | 0
- herbicide pump (for chemical tillage of seed cane) | 0 | 0 | 0 | 0 | 0 | 0 | 0 | 0 | 0 | 0 | 0 | 0 | 0 | 0 | 0
- cultivator | 0 | 0 | 0 | 0 | 0 | 0 | 0 | 0 | 0 | 0 | 0 | 0 | 0 | 0 | 0
- filter mud cake dumpster truck | 0 | 0 | 0 | 0 | 0 | 0 | 0 | 0 | 0 | 0 | 0 | 0 | 0 | 0 | 0
- trash raking | 0 | 0 | 0 | 0 | 0 | 0 | 0 | 0 | 0 | 0 | 0 | 0 | 0 | 0 | 0
- triple cultivator | 0 | 0 | 0 | 0 | 0 | 0 | 0 | 0 | 0 | 0 | 0 | 0 | 0 | 0 | 0
- herbicide pump (for chemical tillage of ratoons) | 0 | 0 | 0 | 0 | 0 | 0 | 0 | 0 | 0 | 0 | 0 | 0 | 0 | 0 | 0
- vinasses tanker truck | 0 | 0 | 0 | 0 | 0 | 0 | 0 | 0 | 0 | 0 | 0 | 0 | 0 | 0 | 0
- Case harvester | 0 | 0 | 0 | 0 | 0 | 0 | 0 | 0 | 0 | 0 | 0 | 0 | 0 | 0 | 0
- Santal cane loader | 0 | 0 | 0 | 0 | 0 | 0 | 0 | 0 | 0 | 0 | 0 | 0 | 0 | 0 | 0
- tractor hauler/transloader | 0 | 0 | 0 | 0 | 0 | 0 | 0 | 0 | 0 | 0 | 0 | 0 | 0 | 0 | 0
Sub-Totals for Maintenance | 0 | 0 | 0 | 0 | 0 | 0 | 0 | 0 | 0 | 0 | 0 | 0 | 0 | 0 | 0
Seed Cane Material | 42.5465 | 0.77576 | 0 | 3.23 | 0.44014 | 0 | 0.00019697 | 0.013107 | 0 | 0 | 0 | 0 | 3.2345 | -0.18778 | 0
N Fertiliser Application | 3049.1658 | 55.5964 | 457.3749 | 82.1975 | 11.2007 | 12.3296 | 0.4491 | 29.8832 | 0.067365 | 0 | 0 | 0 | 92.5268 | -5.3717 | 12.4266
P Fertiliser Application | 78.9129 | 1.4388 | 11.8369 | 4.8915 | 0.66655 | 0.73373 | 0 | 0 | 0 | 0 | 0 | 0 | 4.8915 | -0.28398 | 0.73373
K Fertiliser Application | 109.6492 | 1.9993 | 16.4474 | 6.3465 | 0.86481 | 0.95198 | 0.0095204 | 0.63349 | 0.0014281 | 0 | 0 | 0 | 6.5655 | -0.38116 | 0.95254
Pesticide Application | 39.6509 | 0.72297 | 5.9476 | 1.4605 | 0.19902 | 0.21908 | 0.0037711 | 0.25093 | 0.00056567 | 0.00024839 | 0.0041405 | 3.7259e-05 | 1.6208 | -0.094096 | 0.21974
Herbicide Application | 484.6227 | 8.8363 | 72.6934 | 17.8511 | 2.4325 | 2.6777 | 0.046092 | 3.0669 | 0.0069138 | 0.0030359 | 0.050606 | 0.00045539 | 19.8098 | -1.1501 | 2.6858
Lime Application | 712.6775 | 12.9945 | 106.9016 | 43.0152 | 5.8615 | 6.4523 | 0.077966 | 5.1878 | 0.011695 | 0.0066085 | 0.11016 | 0.00099127 | 46.7645 | -2.7149 | 6.4645
- Nitrous Oxide Emissions from Soil (N Fertiliser) | 0 | 0 | 0 | 92.9686 | 12.6684 | 0 | 0 | 0 | 0 | 1.2291 | 20.4883 | 0 | 456.7884 | -26.5191 | 0
- Nitrous Oxide Emissions from Soil (P Fertiliser) | 0 | 0 | 0 | 0 | 0 | 0 | 0 | 0 | 0 | 0.036112 | 0.60195 | 0 | 10.6892 | -0.62056 | 0
- Nitrous Oxide Emissions from Soil (Filter Mud Cake) | 0 | 0 | 0 | 0 | 0 | 0 | 0 | 0 | 0 | 0.84809 | 14.1369 | 0 | 251.0357 | -14.574 | 0
- Nitrous Oxide Emissions from Soil (Vinasses) | 0 | 0 | 0 | 0 | 0 | 0 | 0 | 0 | 0 | 0.9833 | 16.3907 | 0 | 291.0559 | -16.8974 | 0
- Nitrous Oxide Emissions from Soil (Residues - Trash) | 0 | 0 | 0 | 0 | 0 | 0 | 0 | 0 | 0 | 2.9705 | 49.516 | 0 | 879.2771 | -51.0469 | 0
- Carbon Dioxide Emissions from Soil (Lime) | 0 | 0 | 0 | 283.8403 | 38.6776 | 0 | 0 | 0 | 0 | 0 | 0 | 0 | 283.8403 | -16.4785 | 0
- Carbon Sequestration in Soil (Residues - Trash) | 0 | 0 | 0 | 0 | 0 | 0 | 0 | 0 | 0 | 0 | 0 | 0 | 0 | 0 | 0
SUB-TOTALS FOR CULTIVATION | 8134.1381 | 148.3123 | 475.7626 | 795.356 | 108.3794 | 14.2237 | 0.64058 | 42.6243 | 0.068739 | 6.1472 | 102.4675 | 0.0010915 | 2629.6489 | -152.6655 | 14.315
ROAD TRANSPORT TO PLANT (Stage 1)
- Diesel Fuel | 1572.6503 | 28.6746 | 106.9402 | 112.1257 | 15.2788 | 7.6245 | 0.022864 | 1.5214 | 0.0015548 | 0.030472 | 0.50795 | 0.0020721 | 121.6714 | -7.0637 | 7.6493
- Vehicle | 0 | 0 | 0 | 0 | 0 | 0 | 0 | 0 | 0 | 0 | 0 | 0 | 0 | 0 | 0
- Maintenance | 0 | 0 | 0 | 0 | 0 | 0 | 0 | 0 | 0 | 0 | 0 | 0 | 0 | 0 | 0
SUB-TOTALS FOR ROAD TRANSPORT (Stage 1) | 1572.6503 | 28.6746 | 106.9402 | 112.1257 | 15.2788 | 7.6245 | 0.022864 | 1.5214 | 0.0015548 | 0.030472 | 0.50795 | 0.0020721 | 121.6714 | -7.0637 | 7.6493
RAIL TRANSPORT TO PLANT (Stage 1)
- Gas Oil | 0 | 0 | 0 | 0 | 0 | 0 | 0 | 0 | 0 | 0 | 0 | 0 | 0 | 0 | 0
- Capital Equipment | 0 | 0 | 0 | 0 | 0 | 0 | 0 | 0 | 0 | 0 | 0 | 0 | 0 | 0 | 0
- Maintenance | 0 | 0 | 0 | 0 | 0 | 0 | 0 | 0 | 0 | 0 | 0 | 0 | 0 | 0 | 0
SUB-TOTALS FOR RAIL TRANSPORT (Stage 1) | 0 | 0 | 0 | 0 | 0 | 0 | 0 | 0 | 0 | 0 | 0 | 0 | 0 | 0 | 0
BARGE TRANSPORT TO PLANT (Stage 1)
- Marine Diesel | 0 | 0 | 0 | 0 | 0 | 0 | 0 | 0 | 0 | 0 | 0 | 0 | 0 | 0 | 0
- Barge Construction | 0 | 0 | 0 | 0 | 0 | 0 | 0 | 0 | 0 | 0 | 0 | 0 | 0 | 0 | 0
- Barge Maintenance | 0 | 0 | 0 | 0 | 0 | 0 | 0 | 0 | 0 | 0 | 0 | 0 | 0 | 0 | 0
SUB-TOTALS FOR BARGE TRANSPORT (Stage 1) | 0 | 0 | 0 | 0 | 0 | 0 | 0 | 0 | 0 | 0 | 0 | 0 | 0 | 0 | 0
SHIP TRANSPORT TO PLANT (Stage 1)
- Marine Diesel | 0 | 0 | 0 | 0 | 0 | 0 | 0 | 0 | 0 | 0 | 0 | 0 | 0 | 0 | 0
- Ship Construction | 0 | 0 | 0 | 0 | 0 | 0 | 0 | 0 | 0 | 0 | 0 | 0 | 0 | 0 | 0
- Ship Maintenance | 0 | 0 | 0 | 0 | 0 | 0 | 0 | 0 | 0 | 0 | 0 | 0 | 0 | 0 | 0
SUB-TOTALS FOR SHIP TRANSPORT (Stage 1) | 0 | 0 | 0 | 0 | 0 | 0 | 0 | 0 | 0 | 0 | 0 | 0 | 0 | 0 | 0
SUB-TOTALS FOR TRANSPORT TO PLANT (Stage 1) | 1572.6503 | 28.6746 | 106.9402 | 112.1257 | 15.2788 | 7.6245 | 0.022864 | 1.5214 | 0.0015548 | 0.030472 | 0.50795 | 0.0020721 | 121.6714 | -7.0637 | 7.6493
ROAD TRANSPORT TO PLANT (Stage 2)
- Diesel Fuel | 0 | 0 | 0 | 0 | 0 | 0 | 0 | 0 | 0 | 0 | 0 | 0 | 0 | 0 | 0
- Vehicle | 0 | 0 | 0 | 0 | 0 | 0 | 0 | 0 | 0 | 0 | 0 | 0 | 0 | 0 | 0
- Maintenance | 0 | 0 | 0 | 0 | 0 | 0 | 0 | 0 | 0 | 0 | 0 | 0 | 0 | 0 | 0
SUB-TOTALS FOR ROAD TRANSPORT (Stage 2) | 0 | 0 | 0 | 0 | 0 | 0 | 0 | 0 | 0 | 0 | 0 | 0 | 0 | 0 | 0
RAIL TRANSPORT TO PLANT (Stage 2)
- Gas Oil | 0 | 0 | 0 | 0 | 0 | 0 | 0 | 0 | 0 | 0 | 0 | 0 | 0 | 0 | 0
- Capital Equipment | 0 | 0 | 0 | 0 | 0 | 0 | 0 | 0 | 0 | 0 | 0 | 0 | 0 | 0 | 0
- Maintenance | 0 | 0 | 0 | 0 | 0 | 0 | 0 | 0 | 0 | 0 | 0 | 0 | 0 | 0 | 0
SUB-TOTALS FOR RAIL TRANSPORT (Stage 2) | 0 | 0 | 0 | 0 | 0 | 0 | 0 | 0 | 0 | 0 | 0 | 0 | 0 | 0 | 0
BARGE TRANSPORT TO PLANT (Stage 2)
- Marine Diesel | 0 | 0 | 0 | 0 | 0 | 0 | 0 | 0 | 0 | 0 | 0 | 0 | 0 | 0 | 0
- Barge Construction | 0 | 0 | 0 | 0 | 0 | 0 | 0 | 0 | 0 | 0 | 0 | 0 | 0 | 0 | 0
- Barge Maintenance | 0 | 0 | 0 | 0 | 0 | 0 | 0 | 0 | 0 | 0 | 0 | 0 | 0 | 0 | 0
SUB-TOTALS FOR BARGE TRANSPORT (Stage 2) | 0 | 0 | 0 | 0 | 0 | 0 | 0 | 0 | 0 | 0 | 0 | 0 | 0 | 0 | 0
SHIP TRANSPORT TO PLANT (Stage 2)
- Marine Diesel | 0 | 0 | 0 | 0 | 0 | 0 | 0 | 0 | 0 | 0 | 0 | 0 | 0 | 0 | 0
- Ship Construction | 0 | 0 | 0 | 0 | 0 | 0 | 0 | 0 | 0 | 0 | 0 | 0 | 0 | 0 | 0
- Ship Maintenance | 0 | 0 | 0 | 0 | 0 | 0 | 0 | 0 | 0 | 0 | 0 | 0 | 0 | 0 | 0
SUB-TOTALS FOR SHIP TRANSPORT (Stage 2) | 0 | 0 | 0 | 0 | 0 | 0 | 0 | 0 | 0 | 0 | 0 | 0 | 0 | 0 | 0
SUB-TOTALS FOR TRANSPORT TO PLANT (Stage 2) | 0 | 0 | 0 | 0 | 0 | 0 | 0 | 0 | 0 | 0 | 0 | 0 | 0 | 0 | 0
WASHING CRUSHING AND DIFFUSION
Heat Input | 11787.1807 | 214.9193 | 0 | 799.6059 | 108.9585 | 0 | 0.65908 | 43.855 | 0 | 0.16785 | 2.798 | 0 | 864.4495 | -50.186 | 0
Hydrochloric Acid (100% concentrated) | 67.6608 | 1.2337 | 5.0746 | 0.25373 | 0.034574 | 0.03383 | 0.016915 | 1.1255 | 0.0016915 | 0.00050746 | 0.0084588 | 6.7661e-05 | 0.79298 | -0.046037 | 0.05531
Formaldehyde | 30.4473 | 0.55516 | 5.0746 | 0.00021313 | 2.9042e-05 | 3.0447e-05 | 4.0596e-06 | 0.00027013 | 6.0895e-07 | 9.1342e-08 | 1.5226e-06 | 1.0149e-08 | 0.00033354 | -1.9364e-05 | 3.3649e-05
Sulphuric Acid (93% concentrated) | 29.2294 | 0.53295 | 32.8831 | 1.5833 | 0.21574 | 1.9486 | 0.0032883 | 0.2188 | 0.0036537 | 2.4358e-06 | 4.0602e-05 | 3.6537e-06 | 1.6596 | -0.09635 | 1.9504
Biocide | 4.8716 | 0.088825 | 0.81193 | 3.4101e-05 | 4.6468e-06 | 4.8716e-06 | 6.4954e-07 | 4.3221e-05 | 9.7431e-08 | 1.4615e-08 | 2.4361e-07 | 1.6239e-09 | 5.3366e-05 | -3.0982e-06 | 5.3838e-06
Foam Oil | 22.328 | 0.40711 | 2.0298 | 1.1976 | 0.16319 | 0.081193 | 0.001563 | 0.104 | 0.00014209 | 0.0036334 | 0.060565 | 0.00044656 | 2.309 | -0.13405 | 0.15516
Gypsum (calcium sulphate) | 71.7204 | 1.3077 | 10.7581 | 5.7376 | 0.78184 | 0.86064 | 0.0015061 | 0.10022 | 0.00021516 | 4.2315e-05 | 0.00070535 | 6.4548e-06 | 5.7848 | -0.33584 | 0.86066
Electricity Input | 821.4063 | 14.977 | 0 | 55.7217 | 7.5929 | 0 | 0.045929 | 3.0561 | 0 | 0.011697 | 0.19498 | 0 | 60.2404 | -3.4973 | 0
SUB-TOTALS FOR WASHING, CRUSHING AND DIFFUSION | 12834.8446 | 234.0217 | 35.4022 | 864.1 | 117.7469 | 2.132 | 0.72828 | 48.4599 | 0.0040345 | 0.18374 | 3.0627 | 0.00045172 | 935.2366 | -54.2956 | 2.1382
DRYING OF BAGASSE
Heat Input | 7862.2652 | 143.3551 | 0 | 533.3517 | 72.6773 | 0 | 0.43962 | 29.2521 | 0 | 0.11196 | 1.8663 | 0 | 576.6036 | -33.475 | 0
Electricity Input | 1382.3763 | 25.2053 | 0 | 93.7761 | 12.7784 | 0 | 0.077295 | 5.1432 | 0 | 0.019686 | 0.32814 | 0 | 101.3809 | -5.8857 | 0
SUB-TOTALS FOR DRYING OF BAGASSE | 9244.6415 | 168.5604 | 0 | 627.1279 | 85.4558 | 0 | 0.51691 | 34.3953 | 0 | 0.13165 | 2.1944 | 0 | 677.9845 | -39.3607 | 0
PURIFICATION AND CONCENTRATION
Heat Input | 12066.5993 | 220.014 | 0 | 818.5608 | 111.5414 | 0 | 0.6747 | 44.8946 | 0 | 0.17183 | 2.8643 | 0 | 884.9415 | -51.3757 | 0
Coke | 4266.7143 | 77.7963 | 0 | 454.0127 | 61.8662 | 0 | 1.4124 | 93.983 | 0 | 0.0010381 | 0.017304 | 0 | 486.8059 | -28.2617 | 0
Limestone | 2007.4945 | 36.6033 | 82.7897 | 89.7926 | 12.2356 | 3.5637 | 0.17741 | 11.8046 | 0.0093372 | 0.0099441 | 0.16576 | 0.0003517 | 96.8164 | -5.6207 | 3.5717
Sulphuric Acid (93% concentrated) | 4.8716 | 0.088825 | 5.4805 | 0.26388 | 0.035957 | 0.32477 | 0.00054805 | 0.036467 | 0.00060895 | 4.0596e-07 | 6.7671e-06 | 6.0895e-07 | 0.2766 | -0.016058 | 0.32507
Anti-Foam | 433.0288 | 7.8955 | 67.6608 | 20.5689 | 2.8028 | 2.9771 | 5.4129e-05 | 0.0036017 | 8.1193e-06 | 8.1193e-07 | 1.3534e-05 | 1.2179e-07 | 20.5704 | -1.1942 | 2.9771
Anti-Scalant | 86.6058 | 1.5791 | 13.5322 | 4.1138 | 0.56056 | 0.59541 | 1.0826e-05 | 0.00072034 | 1.6239e-06 | 1.6239e-07 | 2.7068e-06 | 2.4358e-08 | 4.1141 | -0.23884 | 0.59541
Sulphur (as SO2) | 96.7549 | 1.7642 | 26.3877 | 7.8283 | 1.0667 | 2.111 | 0.0002199 | 0.014632 | 6.1571e-05 | 5.8053e-05 | 0.00096769 | 1.5833e-05 | 7.8506 | -0.45577 | 2.111
Soda (sodium carbonate) | 98.1081 | 1.7888 | 27.0643 | 7.2059 | 0.98191 | 2.1651 | 0.0024358 | 0.16208 | 6.7661e-05 | 6.0895e-05 | 0.0010151 | 1.6915e-06 | 7.2799 | -0.42264 | 2.1651
EDTA | 29.7707 | 0.54282 | 4.4656 | 1.4885 | 0.20284 | 0.22328 | 3.7213e-06 | 0.00024762 | 5.582e-07 | 7.4427e-08 | 1.2406e-06 | 1.1164e-08 | 1.4886 | -0.086424 | 0.22328
Lubricant | 41.069 | 0.74882 | 0 | 3.0004 | 0.40885 | 0 | 0.00075478 | 0.050223 | 0 | 9.6198e-07 | 1.6035e-05 | 0 | 3.018 | -0.17521 | 0
Electricity Input | 815.0878 | 14.8617 | 0 | 55.293 | 7.5345 | 0 | 0.045575 | 3.0326 | 0 | 0.011607 | 0.19348 | 0 | 59.777 | -3.4704 | 0
SUB-TOTALS FOR PURIFICATION AND CONCENTRATION | 19946.1048 | 363.6835 | 114.429 | 1462.1288 | 199.2374 | 5.5872 | 2.3141 | 153.9828 | 0.0093575 | 0.19454 | 3.2429 | 0.00035206 | 1572.9389 | -91.3177 | 5.5923
FERMENTATION
Heat Input | 74.8595 | 1.3649 | 0 | 5.0782 | 0.69199 | 0 | 0.0041857 | 0.27852 | 0 | 0.001066 | 0.01777 | 0 | 5.4901 | -0.31873 | 0
Electricity Input | 269.2276 | 4.9089 | 0 | 18.2636 | 2.4887 | 0 | 0.015054 | 1.0017 | 0 | 0.0038339 | 0.063908 | 0 | 19.7446 | -1.1463 | 0
SUB-TOTALS FOR FERMENTATION | 344.0871 | 6.2738 | 0 | 23.3418 | 3.1807 | 0 | 0.01924 | 1.2802 | 0 | 0.0048999 | 0.081677 | 0 | 25.2347 | -1.465 | 0
ULTRAFILTRATION, DISTILLATION AND DEHYDRATION
Heat Input | 198.3777 | 3.6171 | 0 | 13.4573 | 1.8338 | 0 | 0.011092 | 0.73808 | 0 | 0.002825 | 0.04709 | 0 | 14.5486 | -0.84463 | 0
Electricity Input | 697.8616 | 12.7243 | 0 | 47.3408 | 6.4509 | 0 | 0.039021 | 2.5964 | 0 | 0.0099378 | 0.16565 | 0 | 51.1798 | -2.9713 | 0
SUB-TOTALS FOR ULTRAFILTRATION, DISTILLATION AND DEHYDRATION | 896.2392 | 16.3414 | 0 | 60.7981 | 8.2847 | 0 | 0.050113 | 3.3345 | 0 | 0.012763 | 0.21274 | 0 | 65.7285 | -3.8159 | 0
DRYING OF WASTE SOLIDS
Heat Input | 6560.4987 | 119.6196 | 0 | 445.0439 | 60.6441 | 0 | 0.36683 | 24.4088 | 0 | 0.093424 | 1.5573 | 0 | 481.1345 | -27.9325 | 0
Electricity Input | 1153.4943 | 21.032 | 0 | 78.2495 | 10.6627 | 0 | 0.064497 | 4.2916 | 0 | 0.016426 | 0.27381 | 0 | 84.5951 | -4.9112 | 0
SUB-TOTALS FOR DRYING OF WASTE SOLIDS | 7713.993 | 140.6516 | 0 | 523.2934 | 71.3067 | 0 | 0.43133 | 28.7004 | 0 | 0.10985 | 1.8311 | 0 | 565.7296 | -32.8437 | 0
CLEANING, PRE-TREATMENT, DELIGNIFICATION, SOLVENT REGENERATION AND HYDROLYSIS
Heat Input | 133.7739 | 2.4391 | 0 | 9.0748 | 1.2366 | 0 | 0.0074799 | 0.49771 | 0 | 0.001905 | 0.031754 | 0 | 9.8107 | -0.56957 | 0
SUB-TOTALS FOR CLEANING, PRE-TREATMENT, DELIGNIFICATION, SOLVENT REGENERATION AND HYDROLYSIS | 133.7739 | 2.4391 | 0 | 9.0748 | 1.2366 | 0 | 0.0074799 | 0.49771 | 0 | 0.001905 | 0.031754 | 0 | 9.8107 | -0.56957 | 0
WASTE WATER TREATMENT (AD)
Electricity Input | 0 | 0 | 0 | 0 | 0 | 0 | 0 | 0 | 0 | 0 | 0 | 0 | 0 | 0 | 0
SUB-TOTALS FOR WASTE WATER TREATMENT (AD) | 0 | 0 | 0 | 0 | 0 | 0 | 0 | 0 | 0 | 0 | 0 | 0 | 0 | 0 | 0
ELECTRICITY SALES CREDIT
Electricity Credit | -58254.4669 | -1062.1717 | 0 | -3951.8028 | -538.4936 | 0 | -3.2573 | -216.7395 | 0 | -0.82957 | -13.8281 | 0 | -4272.272 | 248.0288 | 0
SUB-TOTALS FOR ELECTRICITY SALES CREDIT | -58254.4669 | -1062.1717 | 0 | -3951.8028 | -538.4936 | 0 | -3.2573 | -216.7395 | 0 | -0.82957 | -13.8281 | 0 | -4272.272 | 248.0288 | 0
CO-PRODUCT SUBSTITUTION CREDITS
Sugar Cane Crop Residues (Trash) | [12 empty] | 0 | 0 | 0
Lignin (50% moisture content) | [12 empty] | 0 | 0 | 0
Pentose Liquor (91% moisture content) | [12 empty] | 0 | 0 | 0
LimeX | [12 empty] | -194.2197 | 11.2755 | 0
Carbon Dioxide | [12 empty] | 0 | 0 | 0
Hydrogen | [12 empty] | 0 | 0 | 0
Butanol | [12 empty] | -3808.8055 | 221.122 | 0
Ethanol | [12 empty] | -263.6364 | 15.3055 | 0
SUB-TOTALS FOR CO-PRODUCT SUBSTITUTION CREDITS | [12 empty] | -4266.6615 | 247.7031 | 0
ROAD TRANSPORT TO DISTRIBUTION POINT (Stage 1)
- Diesel Fuel | 517.8867 | 9.4428 | 24.3407 | 37.1643 | 5.0642 | 1.7467 | 0.0077224 | 0.51385 | 0.00036296 | 0.010039 | 0.16734 | 0.00047184 | 40.3135 | -2.3404 | 1.7523
- Vehicle | 0 | 0 | 0 | 0 | 0 | 0 | 0 | 0 | 0 | 0 | 0 | 0 | 0 | 0 | 0
- Maintenance | 0 | 0 | 0 | 0 | 0 | 0 | 0 | 0 | 0 | 0 | 0 | 0 | 0 | 0 | 0
SUB-TOTALS FOR ROAD TRANSPORT (Stage 1) | 517.8867 | 9.4428 | 24.3407 | 37.1643 | 5.0642 | 1.7467 | 0.0077224 | 0.51385 | 0.00036296 | 0.010039 | 0.16734 | 0.00047184 | 40.3135 | -2.3404 | 1.7523
RAIL TRANSPORT TO DISTRIBUTION POINT (Stage 1)
- Gas Oil | 0 | 0 | 0 | 0 | 0 | 0 | 0 | 0 | 0 | 0 | 0 | 0 | 0 | 0 | 0
- Capital Equipment | 0 | 0 | 0 | 0 | 0 | 0 | 0 | 0 | 0 | 0 | 0 | 0 | 0 | 0 | 0
- Maintenance | 0 | 0 | 0 | 0 | 0 | 0 | 0 | 0 | 0 | 0 | 0 | 0 | 0 | 0 | 0
SUB-TOTALS FOR RAIL TRANSPORT (Stage 1) | 0 | 0 | 0 | 0 | 0 | 0 | 0 | 0 | 0 | 0 | 0 | 0 | 0 | 0 | 0
BARGE TRANSPORT TO DISTRIBUTION POINT (Stage 1)
- Marine Diesel | 0 | 0 | 0 | 0 | 0 | 0 | 0 | 0 | 0 | 0 | 0 | 0 | 0 | 0 | 0
- Barge Construction | 0 | 0 | 0 | 0 | 0 | 0 | 0 | 0 | 0 | 0 | 0 | 0 | 0 | 0 | 0
- Barge Maintenance | 0 | 0 | 0 | 0 | 0 | 0 | 0 | 0 | 0 | 0 | 0 | 0 | 0 | 0 | 0
SUB-TOTALS FOR BARGE TRANSPORT (Stage 1) | 0 | 0 | 0 | 0 | 0 | 0 | 0 | 0 | 0 | 0 | 0 | 0 | 0 | 0 | 0
SHIP TRANSPORT TO DISTRIBUTION POINT (Stage 1)
- Marine Diesel | 0 | 0 | 0 | 0 | 0 | 0 | 0 | 0 | 0 | 0 | 0 | 0 | 0 | 0 | 0
- Ship Construction | 0 | 0 | 0 | 0 | 0 | 0 | 0 | 0 | 0 | 0 | 0 | 0 | 0 | 0 | 0
- Ship Maintenance | 0 | 0 | 0 | 0 | 0 | 0 | 0 | 0 | 0 | 0 | 0 | 0 | 0 | 0 | 0
SUB-TOTALS FOR SHIP TRANSPORT (Stage 1) | 0 | 0 | 0 | 0 | 0 | 0 | 0 | 0 | 0 | 0 | 0 | 0 | 0 | 0 | 0
SUB-TOTALS FOR TRANSPORT TO DISTRIBUTION POINT (Stage 1) | 517.8867 | 9.4428 | 24.3407 | 37.1643 | 5.0642 | 1.7467 | 0.0077224 | 0.51385 | 0.00036296 | 0.010039 | 0.16734 | 0.00047184 | 40.3135 | -2.3404 | 1.7523
ROAD TRANSPORT TO DISTRIBUTION POINT (Stage 2)
- Diesel Fuel | 0 | 0 | 0 | 0 | 0 | 0 | 0 | 0 | 0 | 0 | 0 | 0 | 0 | 0 | 0
- Vehicle | 0 | 0 | 0 | 0 | 0 | 0 | 0 | 0 | 0 | 0 | 0 | 0 | 0 | 0 | 0
- Maintenance | 0 | 0 | 0 | 0 | 0 | 0 | 0 | 0 | 0 | 0 | 0 | 0 | 0 | 0 | 0
SUB-TOTALS FOR ROAD TRANSPORT (Stage 2) | 0 | 0 | 0 | 0 | 0 | 0 | 0 | 0 | 0 | 0 | 0 | 0 | 0 | 0 | 0
RAIL TRANSPORT TO DISTRIBUTION POINT (Stage 2)
- Gas Oil | 0 | 0 | 0 | 0 | 0 | 0 | 0 | 0 | 0 | 0 | 0 | 0 | 0 | 0 | 0
- Capital Equipment | 0 | 0 | 0 | 0 | 0 | 0 | 0 | 0 | 0 | 0 | 0 | 0 | 0 | 0 | 0
- Maintenance | 0 | 0 | 0 | 0 | 0 | 0 | 0 | 0 | 0 | 0 | 0 | 0 | 0 | 0 | 0
SUB-TOTALS FOR RAIL TRANSPORT (Stage 2) | 0 | 0 | 0 | 0 | 0 | 0 | 0 | 0 | 0 | 0 | 0 | 0 | 0 | 0 | 0
BARGE TRANSPORT TO DISTRIBUTION POINT (Stage 2)
- Marine Diesel | 0 | 0 | 0 | 0 | 0 | 0 | 0 | 0 | 0 | 0 | 0 | 0 | 0 | 0 | 0
- Barge Construction | 0 | 0 | 0 | 0 | 0 | 0 | 0 | 0 | 0 | 0 | 0 | 0 | 0 | 0 | 0
- Barge Maintenance | 0 | 0 | 0 | 0 | 0 | 0 | 0 | 0 | 0 | 0 | 0 | 0 | 0 | 0 | 0
SUB-TOTALS FOR BARGE TRANSPORT (Stage 2) | 0 | 0 | 0 | 0 | 0 | 0 | 0 | 0 | 0 | 0 | 0 | 0 | 0 | 0 | 0
SHIP TRANSPORT TO DISTRIBUTION POINT (Stage 2)
- Marine Diesel | 2191.9845 | 39.9671 | 0 | 156.2826 | 21.2959 | 0 | 0.019611 | 1.3049 | 0 | 0.0015342 | 0.025573 | 0 | 157.1878 | -9.1256 | 0
- Ship Construction | 0 | 0 | 0 | 0 | 0 | 0 | 0 | 0 | 0 | 0 | 0 | 0 | 0 | 0 | 0
- Ship Maintenance | 0 | 0 | 0 | 0 | 0 | 0 | 0 | 0 | 0 | 0 | 0 | 0 | 0 | 0 | 0
SUB-TOTALS FOR SHIP TRANSPORT (Stage 2) | 2191.9845 | 39.9671 | 0 | 156.2826 | 21.2959 | 0 | 0.019611 | 1.3049 | 0 | 0.0015342 | 0.025573 | 0 | 157.1878 | -9.1256 | 0
SUB-TOTALS FOR TRANSPORT TO DISTRIBUTION POINT (Stage 2) | 2191.9845 | 39.9671 | 0 | 156.2826 | 21.2959 | 0 | 0.019611 | 1.3049 | 0 | 0.0015342 | 0.025573 | 0 | 157.1878 | -9.1256 | 0
ROAD TRANSPORT TO DISTRIBUTION POINT (Stage 3)
- Diesel Fuel | 0 | 0 | 0 | 0 | 0 | 0 | 0 | 0 | 0 | 0 | 0 | 0 | 0 | 0 | 0
- Vehicle | 0 | 0 | 0 | 0 | 0 | 0 | 0 | 0 | 0 | 0 | 0 | 0 | 0 | 0 | 0
- Maintenance | 0 | 0 | 0 | 0 | 0 | 0 | 0 | 0 | 0 | 0 | 0 | 0 | 0 | 0 | 0
SUB-TOTALS FOR ROAD TRANSPORT (Stage 3) | 0 | 0 | 0 | 0 | 0 | 0 | 0 | 0 | 0 | 0 | 0 | 0 | 0 | 0 | 0
RAIL TRANSPORT TO DISTRIBUTION POINT (Stage 3)
- Gas Oil | 208.5912 | 3.8033 | 0 | 14.872 | 2.0265 | 0 | 0.0018662 | 0.12418 | 0 | 0.00014599 | 0.0024336 | 0 | 14.9581 | -0.8684 | 0
- Capital Equipment | 0 | 0 | 0 | 0 | 0 | 0 | 0 | 0 | 0 | 0 | 0 | 0 | 0 | 0 | 0
- Maintenance | 0 | 0 | 0 | 0 | 0 | 0 | 0 | 0 | 0 | 0 | 0 | 0 | 0 | 0 | 0
SUB-TOTALS FOR RAIL TRANSPORT (Stage 3) | 208.5912 | 3.8033 | 0 | 14.872 | 2.0265 | 0 | 0.0018662 | 0.12418 | 0 | 0.00014599 | 0.0024336 | 0 | 14.9581 | -0.8684 | 0
BARGE TRANSPORT TO DISTRIBUTION POINT (Stage 3)
- Marine Diesel | 0 | 0 | 0 | 0 | 0 | 0 | 0 | 0 | 0 | 0 | 0 | 0 | 0 | 0 | 0
- Barge Construction | 0 | 0 | 0 | 0 | 0 | 0 | 0 | 0 | 0 | 0 | 0 | 0 | 0 | 0 | 0
- Barge Maintenance | 0 | 0 | 0 | 0 | 0 | 0 | 0 | 0 | 0 | 0 | 0 | 0 | 0 | 0 | 0
SUB-TOTALS FOR BARGE TRANSPORT (Stage 3) | 0 | 0 | 0 | 0 | 0 | 0 | 0 | 0 | 0 | 0 | 0 | 0 | 0 | 0 | 0
SHIP TRANSPORT TO DISTRIBUTION POINT (Stage 3)
- Marine Diesel | 0 | 0 | 0 | 0 | 0 | 0 | 0 | 0 | 0 | 0 | 0 | 0 | 0 | 0 | 0
- Ship Construction | 0 | 0 | 0 | 0 | 0 | 0 | 0 | 0 | 0 | 0 | 0 | 0 | 0 | 0 | 0
- Ship Maintenance | 0 | 0 | 0 | 0 | 0 | 0 | 0 | 0 | 0 | 0 | 0 | 0 | 0 | 0 | 0
SUB-TOTALS FOR SHIP TRANSPORT (Stage 3) | 0 | 0 | 0 | 0 | 0 | 0 | 0 | 0 | 0 | 0 | 0 | 0 | 0 | 0 | 0
SUB-TOTALS FOR TRANSPORT TO DISTRIBUTION POINT (Stage 3) | 208.5912 | 3.8033 | 0 | 14.872 | 2.0265 | 0 | 0.0018662 | 0.12418 | 0 | 0.00014599 | 0.0024336 | 0 | 14.9581 | -0.8684 | 0
BIOREFINERY PLANT
- Plant Construction | 0 | 0 | 0 | 0 | 0 | 0 | 0 | 0 | 0 | 0 | 0 | 0 | 0 | 0 | 0
- Plant Maintenance | 0 | 0 | 0 | 0 | 0 | 0 | 0 | 0 | 0 | 0 | 0 | 0 | 0 | 0 | 0
- Plant Decommissioning | 0 | 0 | 0 | 0 | 0 | 0 | 0 | 0 | 0 | 0 | 0 | 0 | 0 | 0 | 0
SUB-TOTALS FOR BIOREFINERY PLANT | 0 | 0 | 0 | 0 | 0 | 0 | 0 | 0 | 0 | 0 | 0 | 0 | 0 | 0 | 0
GRAND TOTALS | 5484.468 | 100 | 502.7187 | 733.8625 | 100 | 17.2992 | 1.5029 | 100 | 0.069508 | 5.9991 | 100 | 0.0024568 | -1722.4903 | 100 | 17.3881

## SummaryBuEnergy
Life Cycle Greenhouse Gas Emissions for Production of Butanol from Sugar Cane: Allocation by Energy Content
Produced by Onesmus Mwabonje, Charlotte Hatto and Nigel Mortimer, North Energy Associates Ltd., on 31 July 2013 for the SUNLIBB Project
Description of Functional Unit: | Butanol from sugar cane at point of sale
Final Unit of Measurement: | 1 tonne of butanol (bu)
Relevant Location: | Brazil
Relevant Period: | 2010
Summary of Primary Energy Inputs and Greenhouse Gas Emissions | [6 empty] | Summary of Primary Energy Inputs and Greenhouse Gas Emissions Ranges
Process Stage | Primary Energy Inputs | Carbon Dioxide Emissions | Methane Emissions | Nitrous Oxide Emissions | Total Greenhouse Gas Emissions |  | Process Stage | Primary Energy Inputs | Carbon Dioxide Emissions | Methane Emissions | Nitrous Oxide Emissions | Total Greenhouse Gas Emissions
| MJ/t bu | kg eq CO2/t bu | kg eq CO2/t bu | kg eq CO2/t bu | kg eq CO2/t bu |  |  | MJ/t bu (range +/-) | kg eq CO2/t bu (range +/-) | kg eq CO2/t bu (range +/-) | kg eq CO2/t bu (range +/-) | kg eq CO2/t bu (range +/-)
Cultivation | 2610.2337 | 255.2286 | 4.7279 | 583.8942 | 843.8507 |  | Cultivation | 152.6716 | 4.5644 | 0.50734 | 0.10368 | 5.1754
Transport to Plant (Stage 1) | 504.6613 | 35.981 | 0.16875 | 2.8945 | 39.0442 |  | Transport to Plant (Stage 1) | 34.317 | 2.4467 | 0.011475 | 0.19682 | 2.655
Transport to Plant (Stage 2) | 0 | 0 | 0 | 0 | 0 |  | Transport to Plant (Stage 2) | 0 | 0 | 0 | 0 | 0
Washing, Crushing and Diffusion | 4118.6839 | 277.2885 | 5.3752 | 17.4524 | 300.1161 |  | Washing, Crushing and Diffusion | 11.3605 | 0.68417 | 0.029777 | 0.042907 | 0.75685
Drying of Bagasse | 2966.5927 | 201.2445 | 3.8152 | 12.5047 | 217.5643 |  | Dying of Bagasse | 0 | 0 | 0 | 0 | 0
Purification and Concentration | 6400.6776 | 469.1951 | 17.0799 | 18.4789 | 504.7539 |  | Purification and Concentration | 36.7201 | 1.7929 | 0.069064 | 0.033441 | 1.8954
Fermentation | 110.4171 | 7.4904 | 0.142 | 0.46543 | 8.0978 |  | Fermentation | 0 | 0 | 0 | 0 | 0
Ultrafiltration, Distillation and Dehydration | 287.6019 | 19.51 | 0.36987 | 1.2123 | 21.0922 |  | Ultrafiltration, Distillation and Dehydration | 0 | 0 | 0 | 0 | 0
Cleaning, Pre-Treatment, Delignification, Solvent Regeneration and Hydrolysis | 42.9279 | 2.9121 | 0.055207 | 0.18095 | 3.1482 |  | Cleaning, Pre-Treatment, Delignification, Solvent Regeneration and Hydrolysis | 0 | 0 | 0 | 0 | 0
Drying Waste Solid | 2475.4097 | 167.9241 | 3.1835 | 10.4342 | 181.5418 |  | Drying Waste Solid | 0 | 0 | 0 | 0 | 0
Waste Water Treatment (AD) | 0 | 0 | 0 | 0 | 0 |  | Waste Water Treatment (AD) | 0 | 0 | 0 | 0 | 0
Carbon Dioxide Recovered (Credit) | 0 | 0 | 0 | 0 | 0 |  | Carbon Dioxide Recovered (Credit) | 0 | 0 | 0 | 0 | 0
Electricity Sales (Credit) | -18693.7782 | -1268.1281 | -24.0409 | -78.7972 | -1370.9662 |  | Electricity Sales (Credit) | 0 | 0 | 0 | 0 | 0
Biorefinery Plant | 0 | 0 | 0 | 0 | 0 |  | Biorefinery Plant | 0 | 0 | 0 | 0 | 0
Transport to Distribution Point (Stage 1) | 517.8867 | 37.1643 | 0.17762 | 0 | 37.3419 |  | Transport to Distribution Point (Stage 1) | 24.3407 | 1.7467 | 0.008348 | 0.13967 | 1.8947
Transport to Distribution Point (Stage 2) | 2191.9845 | 156.2826 | 0.45106 | 0.45412 | 157.1878 |  | Transport to Distribution Point (Stage 2) | 0 | 0 | 0 | 0 | 0
Transport to Distribution Point (Stage 3) | 208.5912 | 14.872 | 0.042924 | 0.043214 | 14.9581 |  | Transport to Distribution Point (Stage 3) | 0 | 0 | 0 | 0 | 0
Totals | 3741.8901 | 376.9651 | 11.5482 | 569.2177 | 957.7309 |  | Totals | 162.9606 | 5.7925 | 0.51308 | 0.26824 | 6.449
For a more detailed summary of primary energy inputs and greenhouse gas emissions see below; for detailed information on each process stage, see appropriate sheet of workbook.
Contribution | Primary Energy Input |  |  | Carbon Dioxide Emissions |  |  | Methane Emissions |  |  | Nitrous Oxide Emissions |  |  | Total Greenhouse Gas Emissions
| Value (MJ/t bu) | Value (%) | Range+/- (MJ/t bu) | Value (kg CO2/t bu) | Value (%) | Range +/- (kg CO2/t bu) | Value (kg CH4/t bu) | Value (%) | Range +/- (kg CH4/t bu) | Value (kg N2O/t bu) | Value (%) | Range +/- (kg N2O/t bu) | Value (kg eq CO2/t bu) | Value (%) | Range +/- (kg eq CO2/t bu)
CULTIVATION
MAIN LAND USE
Diesel Fuel | 1160.6623 | 31.0181 | 0 | 83.2908 | 22.0951 | 0 | 0.017307 | 3.447 | 0 | 0.022499 | 1.17 | 0 | 90.3486 | 9.4336 | 0
Sub-Totals for Diesel Fuel | 1160.6623 | 31.0181 | 0 | 83.2908 | 22.0951 | 0 | 0.017307 | 3.447 | 0 | 0.022499 | 1.17 | 0 | 90.3486 | 9.4336 | 0
Machinery:
- mechanical ratoon eliminator | 0 | 0 | 0 | 0 | 0 | 0 | 0 | 0 | 0 | 0 | 0 | 0 | 0 | 0 | 0
- herbicide pump (for chemical elimination of ratoons) | 0 | 0 | 0 | 0 | 0 | 0 | 0 | 0 | 0 | 0 | 0 | 0 | 0 | 0 | 0
- heavy harrow (first) | 0 | 0 | 0 | 0 | 0 | 0 | 0 | 0 | 0 | 0 | 0 | 0 | 0 | 0 | 0
- subsoiler | 0 | 0 | 0 | 0 | 0 | 0 | 0 | 0 | 0 | 0 | 0 | 0 | 0 | 0 | 0
- heavy harrow (second) | 0 | 0 | 0 | 0 | 0 | 0 | 0 | 0 | 0 | 0 | 0 | 0 | 0 | 0 | 0
- heavy harrow (third) | 0 | 0 | 0 | 0 | 0 | 0 | 0 | 0 | 0 | 0 | 2 | 0 | 0 | 0 | 0
- light harrow | 0 | 0 | 0 | 0 | 0 | 0 | 0 | 0 | 0 | 0 | 0 | 0 | 0 | 0 | 0
- furrower/fertiliser | 0 | 0 | 0 | 0 | 0 | 0 | 0 | 0 | 0 | 0 | 0 | 0 | 0 | 0 | 0
- lime distribution wagon | 0 | 0 | 0 | 0 | 0 | 0 | 0 | 0 | 0 | 0 | 0 | 0 | 0 | 0 | 0
- seed cane material delivery truck | 0 | 0 | 0 | 0 | 0 | 0 | 0 | 0 | 0 | 0 | 0 | 0 | 0 | 0 | 0
- seed cane material planting wagon | 0 | 0 | 0 | 0 | 0 | 0 | 0 | 0 | 0 | 0 | 0 | 0 | 0 | 0 | 0
- furrow coverer | 0 | 0 | 0 | 0 | 0 | 0 | 0 | 0 | 0 | 0 | 0 | 0 | 0 | 0 | 0
- herbicide pump (for chemical tillage of seed cane) | 0 | 0 | 0 | 0 | 0 | 0 | 0 | 0 | 0 | 0 | 0 | 0 | 0 | 0 | 0
- cultivator | 0 | 0 | 0 | 0 | 0 | 0 | 0 | 0 | 0 | 0 | 0 | 0 | 0 | 0 | 0
- filter mud cake dumpster truck | 0 | 0 | 0 | 0 | 0 | 0 | 0 | 0 | 0 | 0 | 0 | 0 | 0 | 0 | 0
- trash raking | 0 | 0 | 0 | 0 | 0 | 0 | 0 | 0 | 0 | 0 | 0 | 0 | 0 | 0 | 0
- triple cultivator | 0 | 0 | 0 | 0 | 0 | 0 | 0 | 0 | 0 | 0 | 0 | 0 | 0 | 0 | 0
- herbicide pump (for chemical tillage of ratoons) | 0 | 0 | 0 | 0 | 0 | 0 | 0 | 0 | 0 | 0 | 0 | 0 | 0 | 0 | 0
- vinasses tanker truck | 0 | 0 | 0 | 0 | 0 | 0 | 0 | 0 | 0 | 0 | 0 | 0 | 0 | 0 | 0
- Case harvester | 0 | 0 | 0 | 0 | 0 | 0 | 0 | 0 | 0 | 0 | 0 | 0 | 0 | 0 | 0
- Santal cane loader | 0 | 0 | 0 | 0 | 0 | 0 | 0 | 0 | 0 | 0 | 0 | 0 | 0 | 0 | 0
- tractor hauler/transloader | 0 | 0 | 0 | 0 | 0 | 0 | 0 | 0 | 0 | 0 | 0 | 0 | 0 | 0 | 0
Sub-Totals for Machinery | 0 | 0 | 0 | 0 | 0 | 0 | 0 | 0 | 0 | 0 | 0 | 0 | 0 | 0 | 0
Maintenance:
- mechanical ratoon eliminator | 0 | 0 | 0 | 0 | 0 | 0 | 0 | 0 | 0 | 0 | 0 | 0 | 0 | 0 | 0
- herbicide pump (for chemical elimination of ratoons) | 0 | 0 | 0 | 0 | 0 | 0 | 0 | 0 | 0 | 0 | 0 | 0 | 0 | 0 | 0
- heavy harrow (first) | 0 | 0 | 0 | 0 | 0 | 0 | 0 | 0 | 0 | 0 | 0 | 0 | 0 | 0 | 0
- subsoiler | 0 | 0 | 0 | 0 | 0 | 0 | 0 | 0 | 0 | 0 | 0 | 0 | 0 | 0 | 0
- heavy harrow (second) | 0 | 0 | 0 | 0 | 0 | 0 | 0 | 0 | 0 | 0 | 0 | 0 | 0 | 0 | 0
- heavy harrow (third) | 0 | 0 | 0 | 0 | 0 | 0 | 0 | 0 | 0 | 0 | 0 | 0 | 0 | 0 | 0
- light harrow | 0 | 0 | 0 | 0 | 0 | 0 | 0 | 0 | 0 | 0 | 0 | 0 | 0 | 0 | 0
- furrower/fertiliser | 0 | 0 | 0 | 0 | 0 | 0 | 0 | 0 | 0 | 0 | 0 | 0 | 0 | 0 | 0
- lime distribution wagon | 0 | 0 | 0 | 0 | 0 | 0 | 0 | 0 | 0 | 0 | 0 | 0 | 0 | 0 | 0
- seed cane material delivery truck | 0 | 0 | 0 | 0 | 0 | 0 | 0 | 0 | 0 | 0 | 0 | 0 | 0 | 0 | 0
- seed cane material planting wagon | 0 | 0 | 0 | 0 | 0 | 0 | 0 | 0 | 0 | 0 | 0 | 0 | 0 | 0 | 0
- furrow coverer | 0 | 0 | 0 | 0 | 0 | 0 | 0 | 0 | 0 | 0 | 0 | 0 | 0 | 0 | 0
- herbicide pump (for chemical tillage of seed cane) | 0 | 0 | 0 | 0 | 0 | 0 | 0 | 0 | 0 | 0 | 0 | 0 | 0 | 0 | 0
- cultivator | 0 | 0 | 0 | 0 | 0 | 0 | 0 | 0 | 0 | 0 | 0 | 0 | 0 | 0 | 0
- filter mud cake dumpster truck | 0 | 0 | 0 | 0 | 0 | 0 | 0 | 0 | 0 | 0 | 0 | 0 | 0 | 0 | 0
- trash raking | 0 | 0 | 0 | 0 | 0 | 0 | 0 | 0 | 0 | 0 | 0 | 0 | 0 | 0 | 0
- triple cultivator | 0 | 0 | 0 | 0 | 0 | 0 | 0 | 0 | 0 | 0 | 0 | 0 | 0 | 0 | 0
- herbicide pump (for chemical tillage of ratoons) | 0 | 0 | 0 | 0 | 0 | 0 | 0 | 0 | 0 | 0 | 0 | 0 | 0 | 0 | 0
- vinasses tanker truck | 0 | 0 | 0 | 0 | 0 | 0 | 0 | 0 | 0 | 0 | 0 | 0 | 0 | 0 | 0
- Case harvester | 0 | 0 | 0 | 0 | 0 | 0 | 0 | 0 | 0 | 0 | 0 | 0 | 0 | 0 | 0
- Santal cane loader | 0 | 0 | 0 | 0 | 0 | 0 | 0 | 0 | 0 | 0 | 0 | 0 | 0 | 0 | 0
- tractor hauler/transloader | 0 | 0 | 0 | 0 | 0 | 0 | 0 | 0 | 0 | 0 | 0 | 0 | 0 | 0 | 0
Sub-Totals for Maintenance | 0 | 0 | 0 | 0 | 0 | 0 | 0 | 0 | 0 | 0 | 0 | 0 | 0 | 0 | 0
Seed Cane Material | 13.6531 | 0.36487 | 0 | 1.0365 | 0.27496 | 0 | 6.3209e-05 | 0.012589 | 0 | 0 | 0 | 0 | 1.038 | 0.10838 | 0
N Fertiliser Application | 978.4731 | 26.1492 | 146.771 | 26.3771 | 6.9972 | 3.9566 | 0.14412 | 28.703 | 0.021617 | 0 | 0 | 0 | 29.6917 | 3.1002 | 3.9877
P Fertiliser Application | 25.323 | 0.67674 | 3.7985 | 1.5697 | 0.4164 | 0.23545 | 0 | 0 | 0 | 0 | 0 | 0 | 1.5697 | 0.1639 | 0.23545
K Fertiliser Application | 35.1863 | 0.94033 | 5.2779 | 2.0366 | 0.54026 | 0.30549 | 0.0030551 | 0.60847 | 0.00045826 | 0 | 0 | 0 | 2.1069 | 0.21998 | 0.30567
Pesticide Application | 12.7239 | 0.34004 | 1.9086 | 0.46869 | 0.12433 | 0.070303 | 0.0012102 | 0.24102 | 0.00018152 | 7.971e-05 | 0.004145 | 1.1956e-05 | 0.52011 | 0.054307 | 0.070516
Herbicide Application | 155.5147 | 4.156 | 23.3272 | 5.7284 | 1.5196 | 0.85926 | 0.014791 | 2.9458 | 0.0022186 | 0.00097423 | 0.050661 | 0.00014613 | 6.3569 | 0.66375 | 0.86186
Lime Application | 228.6972 | 6.1118 | 34.3046 | 13.8035 | 3.6617 | 2.0705 | 0.025019 | 4.983 | 0.0037529 | 0.0021207 | 0.11028 | 0.0003181 | 15.0067 | 1.5669 | 2.0745
- Nitrous Oxide Emissions from Soil (N Fertiliser) | 0 | 0 | 0 | 29.8335 | 7.9141 | 0 | 0 | 0 | 0 | 0.39442 | 20.5105 | 0 | 146.5828 | 15.3052 | 0
- Nitrous Oxide Emissions from Soil (P Fertiliser) | 0 | 0 | 0 | 0 | 0 | 0 | 0 | 0 | 0 | 0.011588 | 0.6026 | 0 | 3.4301 | 0.35815 | 0
- Nitrous Oxide Emissions from Soil (Filter Mud Cake) | 0 | 0 | 0 | 0 | 0 | 0 | 0 | 0 | 0 | 0.27215 | 14.1522 | 0 | 80.557 | 8.4112 | 0
- Nitrous Oxide Emissions from Soil (Vinasses) | 0 | 0 | 0 | 0 | 0 | 0 | 0 | 0 | 0 | 0.31554 | 16.4084 | 0 | 93.3994 | 9.7522 | 0
- Nitrous Oxide Emissions from Soil (Residues - Trash) | 0 | 0 | 0 | 0 | 0 | 0 | 0 | 0 | 0 | 0.95324 | 49.5696 | 0 | 282.1588 | 29.4612 | 0
- Carbon Dioxide Emissions from Soil (Lime) | 0 | 0 | 0 | 91.084 | 24.1624 | 0 | 0 | 0 | 0 | 0 | 0 | 0 | 91.084 | 9.5104 | 0
- Carbon Sequestration in Soil (Residues - Trash) | 0 | 0 | 0 | 0 | 0 | 0 | 0 | 0 | 0 | 0 | 0 | 0 | 0 | 0 | 0
SUB-TOTALS FOR CULTIVATION | 2610.2337 | 69.7571 | 152.6716 | 255.2286 | 67.7062 | 4.5644 | 0.20556 | 40.9409 | 0.022058 | 1.9726 | 102.5784 | 0.00035026 | 843.8507 | 88.1094 | 4.5936
ROAD TRANSPORT TO PLANT (Stage 1)
- Diesel Fuel | 504.6613 | 13.4868 | 34.317 | 35.981 | 9.5449 | 2.4467 | 0.0073371 | 1.4613 | 0.00049892 | 0.0097786 | 0.5085 | 0.00066494 | 39.0442 | 4.0767 | 2.4546
- Vehicle | 0 | 0 | 0 | 0 | 0 | 0 | 0 | 0 | 0 | 0 | 0 | 0 | 0 | 0 | 0
- Maintenance | 0 | 0 | 0 | 0 | 0 | 0 | 0 | 0 | 0 | 0 | 0 | 0 | 0 | 0 | 0
SUB-TOTALS FOR ROAD TRANSPORT (Stage 1) | 504.6613 | 13.4868 | 34.317 | 35.981 | 9.5449 | 2.4467 | 0.0073371 | 1.4613 | 0.00049892 | 0.0097786 | 0.5085 | 0.00066494 | 39.0442 | 4.0767 | 2.4546
RAIL TRANSPORT TO PLANT (Stage 1)
- Gas Oil | 0 | 0 | 0 | 0 | 0 | 0 | 0 | 0 | 0 | 0 | 0 | 0 | 0 | 0 | 0
- Capital Equipment | 0 | 0 | 0 | 0 | 0 | 0 | 0 | 0 | 0 | 0 | 0 | 0 | 0 | 0 | 0
- Maintenance | 0 | 0 | 0 | 0 | 0 | 0 | 0 | 0 | 0 | 0 | 0 | 0 | 0 | 0 | 0
SUB-TOTALS FOR RAIL TRANSPORT (Stage 1) | 0 | 0 | 0 | 0 | 0 | 0 | 0 | 0 | 0 | 0 | 0 | 0 | 0 | 0 | 0
BARGE TRANSPORT TO PLANT (Stage 1)
- Marine Diesel | 0 | 0 | 0 | 0 | 0 | 0 | 0 | 0 | 0 | 0 | 0 | 0 | 0 | 0 | 0
- Barge Construction | 0 | 0 | 0 | 0 | 0 | 0 | 0 | 0 | 0 | 0 | 0 | 0 | 0 | 0 | 0
- Barge Maintenance | 0 | 0 | 0 | 0 | 0 | 0 | 0 | 0 | 0 | 0 | 0 | 0 | 0 | 0 | 0
SUB-TOTALS FOR BARGE TRANSPORT (Stage 1) | 0 | 0 | 0 | 0 | 0 | 0 | 0 | 0 | 0 | 0 | 0 | 0 | 0 | 0 | 0
SHIP TRANSPORT TO PLANT (Stage 1)
- Marine Diesel | 0 | 0 | 0 | 0 | 0 | 0 | 0 | 0 | 0 | 0 | 0 | 0 | 0 | 0 | 0
- Ship Construction | 0 | 0 | 0 | 0 | 0 | 0 | 0 | 0 | 0 | 0 | 0 | 0 | 0 | 0 | 0
- Ship Maintenance | 0 | 0 | 0 | 0 | 0 | 0 | 0 | 0 | 0 | 0 | 0 | 0 | 0 | 0 | 0
SUB-TOTALS FOR SHIP TRANSPORT (Stage 1) | 0 | 0 | 0 | 0 | 0 | 0 | 0 | 0 | 0 | 0 | 0 | 0 | 0 | 0 | 0
SUB-TOTALS FOR TRANSPORT TO PLANT (Stage 1) | 504.6613 | 13.4868 | 34.317 | 35.981 | 9.5449 | 2.4467 | 0.0073371 | 1.4613 | 0.00049892 | 0.0097786 | 0.5085 | 0.00066494 | 39.0442 | 4.0767 | 2.4546
ROAD TRANSPORT TO PLANT (Stage 2)
- Diesel Fuel | 0 | 0 | 0 | 0 | 0 | 0 | 0 | 0 | 0 | 0 | 0 | 0 | 0 | 0 | 0
- Vehicle | 0 | 0 | 0 | 0 | 0 | 0 | 0 | 0 | 0 | 0 | 0 | 0 | 0 | 0 | 0
- Maintenance | 0 | 0 | 0 | 0 | 0 | 0 | 0 | 0 | 0 | 0 | 0 | 0 | 0 | 0 | 0
SUB-TOTALS FOR ROAD TRANSPORT (Stage 2) | 0 | 0 | 0 | 0 | 0 | 0 | 0 | 0 | 0 | 0 | 0 | 0 | 0 | 0 | 0
RAIL TRANSPORT TO PLANT (Stage 2)
- Gas Oil | 0 | 0 | 0 | 0 | 0 | 0 | 0 | 0 | 0 | 0 | 0 | 0 | 0 | 0 | 0
- Capital Equipment | 0 | 0 | 0 | 0 | 0 | 0 | 0 | 0 | 0 | 0 | 0 | 0 | 0 | 0 | 0
- Maintenance | 0 | 0 | 0 | 0 | 0 | 0 | 0 | 0 | 0 | 0 | 0 | 0 | 0 | 0 | 0
SUB-TOTALS FOR RAIL TRANSPORT (Stage 2) | 0 | 0 | 0 | 0 | 0 | 0 | 0 | 0 | 0 | 0 | 0 | 0 | 0 | 0 | 0
BARGE TRANSPORT TO PLANT (Stage 2)
- Marine Diesel | 0 | 0 | 0 | 0 | 0 | 0 | 0 | 0 | 0 | 0 | 0 | 0 | 0 | 0 | 0
- Barge Construction | 0 | 0 | 0 | 0 | 0 | 0 | 0 | 0 | 0 | 0 | 0 | 0 | 0 | 0 | 0
- Barge Maintenance | 0 | 0 | 0 | 0 | 0 | 0 | 0 | 0 | 0 | 0 | 0 | 0 | 0 | 0 | 0
SUB-TOTALS FOR BARGE TRANSPORT (Stage 2) | 0 | 0 | 0 | 0 | 0 | 0 | 0 | 0 | 0 | 0 | 0 | 0 | 0 | 0 | 0
SHIP TRANSPORT TO PLANT (Stage 2)
- Marine Diesel | 0 | 0 | 0 | 0 | 0 | 0 | 0 | 0 | 0 | 0 | 0 | 0 | 0 | 0 | 0
- Ship Construction | 0 | 0 | 0 | 0 | 0 | 0 | 0 | 0 | 0 | 0 | 0 | 0 | 0 | 0 | 0
- Ship Maintenance | 0 | 0 | 0 | 0 | 0 | 0 | 0 | 0 | 0 | 0 | 0 | 0 | 0 | 0 | 0
SUB-TOTALS FOR SHIP TRANSPORT (Stage 2) | 0 | 0 | 0 | 0 | 0 | 0 | 0 | 0 | 0 | 0 | 0 | 0 | 0 | 0 | 0
SUB-TOTALS FOR TRANSPORT TO PLANT (Stage 2) | 0 | 0 | 0 | 0 | 0 | 0 | 0 | 0 | 0 | 0 | 0 | 0 | 0 | 0 | 0
WASHING CRUSHING AND DIFFUSION
Heat Input | 3782.4901 | 101.085 | 0 | 256.5924 | 68.068 | 0 | 0.2115 | 42.1229 | 0 | 0.053864 | 2.801 | 0 | 277.4006 | 28.9644 | 0
Hydrochloric Acid (100% concentrated) | 21.7122 | 0.58025 | 1.6284 | 0.081421 | 0.021599 | 0.010856 | 0.0054281 | 1.0811 | 0.00054281 | 0.00016284 | 0.008468 | 2.1712e-05 | 0.25447 | 0.02657 | 0.017749
Formaldehyde | 9.7705 | 0.26111 | 1.6284 | 6.8394e-05 | 1.8143e-05 | 9.7705e-06 | 1.3027e-06 | 0.00025946 | 1.9541e-07 | 2.9312e-08 | 1.5242e-06 | 3.2568e-09 | 0.00010703 | 1.1176e-05 | 1.0798e-05
Sulphuric Acid (93% concentrated) | 9.3797 | 0.25067 | 10.5521 | 0.50807 | 0.13478 | 0.62531 | 0.0010552 | 0.21016 | 0.0011725 | 7.8164e-07 | 4.0646e-05 | 1.1725e-06 | 0.53257 | 0.055607 | 0.62589
Biocide | 1.5633 | 0.041778 | 0.26055 | 1.0943e-05 | 2.9029e-06 | 1.5633e-06 | 2.0844e-07 | 4.1514e-05 | 3.1266e-08 | 4.6898e-09 | 2.4388e-07 | 5.2109e-10 | 1.7125e-05 | 1.7881e-06 | 1.7276e-06
Foam Oil | 7.165 | 0.19148 | 0.65137 | 0.38431 | 0.10195 | 0.026055 | 0.00050155 | 0.099892 | 4.5596e-05 | 0.0011659 | 0.060631 | 0.0001433 | 0.74096 | 0.077366 | 0.049791
Gypsum (calcium sulphate) | 23.015 | 0.61506 | 3.4522 | 1.8412 | 0.48843 | 0.27618 | 0.00048331 | 0.09626 | 6.9045e-05 | 1.3579e-05 | 0.00070612 | 2.0713e-06 | 1.8563 | 0.19383 | 0.27618
Electricity Input | 263.5882 | 7.0443 | 0 | 17.881 | 4.7434 | 0 | 0.014738 | 2.9354 | 0 | 0.0037536 | 0.19519 | 0 | 19.3311 | 2.0184 | 0
SUB-TOTALS FOR WASHING, CRUSHING AND DIFFUSION | 4118.6839 | 110.0696 | 11.3605 | 277.2885 | 73.5581 | 0.68417 | 0.2337 | 46.546 | 0.0012947 | 0.058961 | 3.066 | 0.00014496 | 300.1161 | 31.3362 | 0.68616
DRYING OF BAGASSE
Heat Input | 2522.9901 | 67.4256 | 0 | 171.1518 | 45.4026 | 0 | 0.14107 | 28.0968 | 0 | 0.035928 | 1.8683 | 0 | 185.0313 | 19.3198 | 0
Electricity Input | 443.6026 | 11.855 | 0 | 30.0926 | 7.9829 | 0 | 0.024804 | 4.9401 | 0 | 0.0063171 | 0.3285 | 0 | 32.533 | 3.3969 | 0
SUB-TOTALS FOR DRYING OF BAGASSE | 2966.5927 | 79.2806 | 0 | 201.2445 | 53.3854 | 0 | 0.16588 | 33.0369 | 0 | 0.042245 | 2.1968 | 0 | 217.5643 | 22.7166 | 0
PURIFICATION AND CONCENTRATION
Heat Input | 3872.1551 | 103.4813 | 0 | 262.675 | 69.6815 | 0 | 0.21651 | 43.1215 | 0 | 0.055141 | 2.8674 | 0 | 283.9765 | 29.651 | 0
Coke | 1369.1827 | 36.5907 | 0 | 145.6921 | 38.6487 | 0 | 0.45325 | 90.2713 | 0 | 0.00033312 | 0.017322 | 0 | 156.2153 | 16.311 | 0
Limestone | 644.2022 | 17.216 | 26.5671 | 28.8143 | 7.6438 | 1.1436 | 0.056929 | 11.3384 | 0.0029963 | 0.003191 | 0.16594 | 0.00011286 | 31.0682 | 3.2439 | 1.1461
Sulphuric Acid (93% concentrated) | 1.5633 | 0.041778 | 1.7587 | 0.084678 | 0.022463 | 0.10422 | 0.00017587 | 0.035027 | 0.00019541 | 1.3027e-07 | 6.7744e-06 | 1.9541e-07 | 0.088761 | 0.0092679 | 0.10432
Anti-Foam | 138.9584 | 3.7136 | 21.7122 | 6.6005 | 1.751 | 0.95534 | 1.737e-05 | 0.0034595 | 2.6055e-06 | 2.6055e-07 | 1.3549e-05 | 3.9082e-08 | 6.601 | 0.68923 | 0.95534
Anti-Scalant | 27.7917 | 0.74272 | 4.3424 | 1.3201 | 0.35019 | 0.19107 | 3.474e-06 | 0.00069189 | 5.2109e-07 | 5.2109e-08 | 2.7098e-06 | 7.8164e-09 | 1.3202 | 0.13785 | 0.19107
Sulphur (as SO2) | 31.0485 | 0.82975 | 8.4678 | 2.5121 | 0.6664 | 0.67742 | 7.0565e-05 | 0.014054 | 1.9758e-05 | 1.8629e-05 | 0.00096874 | 5.0807e-06 | 2.5192 | 0.26304 | 0.67742
Soda (sodium carbonate) | 31.4828 | 0.84136 | 8.6849 | 2.3124 | 0.61341 | 0.69479 | 0.00078164 | 0.15568 | 2.1712e-05 | 1.9541e-05 | 0.0010162 | 5.4281e-07 | 2.3361 | 0.24392 | 0.69479
EDTA | 9.5534 | 0.25531 | 1.433 | 0.47767 | 0.12671 | 0.07165 | 1.1942e-06 | 0.00023784 | 1.7913e-07 | 2.3883e-08 | 1.242e-06 | 3.5825e-09 | 0.4777 | 0.049879 | 0.07165
Lubricant | 13.179 | 0.3522 | 0 | 0.96281 | 0.25541 | 0 | 0.00024221 | 0.04824 | 0 | 3.087e-07 | 1.6053e-05 | 0 | 0.96848 | 0.10112 | 0
Electricity Input | 261.5606 | 6.9901 | 0 | 17.7435 | 4.7069 | 0 | 0.014625 | 2.9128 | 0 | 0.0037247 | 0.19369 | 0 | 19.1824 | 2.0029 | 0
SUB-TOTALS FOR PURIFICATION AND CONCENTRATION | 6400.6776 | 171.0547 | 36.7201 | 469.1951 | 124.4665 | 1.7929 | 0.7426 | 147.9014 | 0.0030028 | 0.062429 | 3.2464 | 0.00011298 | 504.7539 | 52.7031 | 1.7946
FERMENTATION
Heat Input | 24.0223 | 0.64198 | 0 | 1.6296 | 0.43229 | 0 | 0.0013432 | 0.26752 | 0 | 0.00034209 | 0.017789 | 0 | 1.7618 | 0.18395 | 0
Electricity Input | 86.3948 | 2.3089 | 0 | 5.8608 | 1.5547 | 0 | 0.0048307 | 0.96212 | 0 | 0.0012303 | 0.063977 | 0 | 6.336 | 0.66157 | 0
SUB-TOTALS FOR FERMENTATION | 110.4171 | 2.9508 | 0 | 7.4904 | 1.987 | 0 | 0.0061739 | 1.2296 | 0 | 0.0015724 | 0.081766 | 0 | 8.0978 | 0.84552 | 0
ULTRAFILTRATION, DISTILLATION AND DEHYDRATION
Heat Input | 63.6591 | 1.7013 | 0 | 4.3184 | 1.1456 | 0 | 0.0035595 | 0.70893 | 0 | 0.00090653 | 0.047141 | 0 | 4.6686 | 0.48747 | 0
Electricity Input | 223.9428 | 5.9848 | 0 | 15.1916 | 4.03 | 0 | 0.012522 | 2.4939 | 0 | 0.003189 | 0.16583 | 0 | 16.4235 | 1.7148 | 0
SUB-TOTALS FOR ULTRAFILTRATION, DISTILLATION AND DEHYDRATION | 287.6019 | 7.686 | 0 | 19.51 | 5.1756 | 0 | 0.016081 | 3.2028 | 0 | 0.0040956 | 0.21297 | 0 | 21.0922 | 2.2023 | 0
DRYING OF WASTE SOLIDS
Heat Input | 2105.255 | 56.2618 | 0 | 142.814 | 37.8852 | 0 | 0.11771 | 23.4448 | 0 | 0.02998 | 1.559 | 0 | 154.3954 | 16.121 | 0
Electricity Input | 370.1547 | 9.8922 | 0 | 25.1102 | 6.6611 | 0 | 0.020697 | 4.1222 | 0 | 0.0052711 | 0.27411 | 0 | 27.1464 | 2.8345 | 0
SUB-TOTALS FOR DRYING OF WASTE SOLIDS | 2475.4097 | 66.154 | 0 | 167.9241 | 44.5463 | 0 | 0.13841 | 27.5669 | 0 | 0.035251 | 1.8331 | 0 | 181.5418 | 18.9554 | 0
CLEANING, PRE-TREATMENT, DELIGNIFICATION, SOLVENT REGENERATION AND HYDROLYSIS
Heat Input | 42.9279 | 1.1472 | 0 | 2.9121 | 0.77251 | 0 | 0.0024003 | 0.47806 | 0 | 0.00061131 | 0.031789 | 0 | 3.1482 | 0.32872 | 0
SUB-TOTALS FOR CLEANING, PRE-TREATMENT, DELIGNIFICATION, SOLVENT REGENERATION AND HYDROLYSIS | 42.9279 | 1.1472 | 0 | 2.9121 | 0.77251 | 0 | 0.0024003 | 0.47806 | 0 | 0.00061131 | 0.031789 | 0 | 3.1482 | 0.32872 | 0
WASTE WATER TREATMENT (AD)
Electricity Input | 0 | 0 | 0 | 0 | 0 | 0 | 0 | 0 | 0 | 0 | 0 | 0 | 0 | 0 | 0
SUB-TOTALS FOR WASTE WATER TREATMENT (AD) | 0 | 0 | 0 | 0 | 0 | 0 | 0 | 0 | 0 | 0 | 0 | 0 | 0 | 0 | 0
CARBON DIOXIDE CREDIT
Carbon Dioxide Recovered from Fermentation | 0 | 0 | 0 | 0 | 0 | 0 | 0 | 0 | 0 | 0 | 0 | 0 | 0 | 0 | 0
SUB-TOTALS FOR CARBON DIOXIDE CREDIT | 0 | 0 | 0 | 0 | 0 |  | 0 | 0 | 0 | 0 | 0 | 0 | 0 | 0 | 0
ELECTRICITY SALES CREDIT
Electricity Credit | -18693.7782 | -499.5812 | 0 | -1268.1281 | -336.4047 | 0 | -1.0453 | -208.1795 | 0 | -0.26621 | -13.8431 | 0 | -1370.9662 | -143.1473 | 0
SUB-TOTALS FOR ELECTRICITY SALES CREDIT | -18693.7782 | -499.5812 | 0 | -1268.1281 | -336.4047 | 0 | -1.0453 | -208.1795 | 0 | -0.26621 | -13.8431 | 0 | -1370.9662 | -143.1473 | 0
ROAD TRANSPORT TO DISTRIBUTION POINT (Stage 1)
- Diesel Fuel | 517.8867 | 13.8402 | 24.3407 | 37.1643 | 9.8588 | 1.7467 | 0.0077224 | 1.538 | 0.00036296 | 0 | 0 | 0.00047184 | 37.3419 | 3.899 | 1.7523
- Vehicle | 0 | 0 | 0 | 0 | 0 | 0 | 0 | 0 | 0 | 0 | 0 | 0 | 0 | 0 | 0
- Maintenance | 0 | 0 | 0 | 0 | 0 | 0 | 0 | 0 | 0 | 0 | 0 | 0 | 0 | 0 | 0
SUB-TOTALS FOR ROAD TRANSPORT (Stage 1) | 517.8867 | 13.8402 | 24.3407 | 37.1643 | 9.8588 | 1.7467 | 0.0077224 | 1.538 | 0.00036296 | 0 | 0 | 0.00047184 | 37.3419 | 3.899 | 1.7523
RAIL TRANSPORT TO DISTRIBUTION POINT (Stage 1)
- Gas Oil | 0 | 0 | 0 | 0 | 0 | 0 | 0 | 0 | 0 | 0 | 0 | 0 | 0 | 0 | 0
- Capital Equipment | 0 | 0 | 0 | 0 | 0 | 0 | 0 | 0 | 0 | 0 | 0 | 0 | 0 | 0 | 0
- Maintenance | 0 | 0 | 0 | 0 | 0 | 0 | 0 | 0 | 0 | 0 | 0 | 0 | 0 | 0 | 0
SUB-TOTALS FOR RAIL TRANSPORT (Stage 1) | 0 | 0 | 0 | 0 | 0 | 0 | 0 | 0 | 0 | 0 | 0 | 0 | 0 | 0 | 0
BARGE TRANSPORT TO DISTRIBUTION POINT (Stage 1)
- Marine Diesel | 0 | 0 | 0 | 0 | 0 | 0 | 0 | 0 | 0 | 0 | 0 | 0 | 0 | 0 | 0
- Barge Construction | 0 | 0 | 0 | 0 | 0 | 0 | 0 | 0 | 0 | 0 | 0 | 0 | 0 | 0 | 0
- Barge Maintenance | 0 | 0 | 0 | 0 | 0 | 0 | 0 | 0 | 0 | 0 | 0 | 0 | 0 | 0 | 0
SUB-TOTALS FOR BARGE TRANSPORT (Stage 1) | 0 | 0 | 0 | 0 | 0 | 0 | 0 | 0 | 0 | 0 | 0 | 0 | 0 | 0 | 0
SHIP TRANSPORT TO DISTRIBUTION POINT (Stage 1)
- Marine Diesel | 0 | 0 | 0 | 0 | 0 | 0 | 0 | 0 | 0 | 0 | 0 | 0 | 0 | 0 | 0
- Ship Construction | 0 | 0 | 0 | 0 | 0 | 0 | 0 | 0 | 0 | 0 | 0 | 0 | 0 | 0 | 0
- Ship Maintenance | 0 | 0 | 0 | 0 | 0 | 0 | 0 | 0 | 0 | 0 | 0 | 0 | 0 | 0 | 0
SUB-TOTALS FOR SHIP TRANSPORT (Stage 1) | 0 | 0 | 0 | 0 | 0 | 0 | 0 | 0 | 0 | 0 | 0 | 0 | 0 | 0 | 0
SUB-TOTALS FOR TRANSPORT TO DISTRIBUTION POINT (Stage 1) | 517.8867 | 13.8402 | 24.3407 | 37.1643 | 9.8588 | 1.7467 | 0.0077224 | 1.538 | 0.00036296 | 0 | 0 | 0.00047184 | 37.3419 | 3.899 | 1.7523
ROAD TRANSPORT TO DISTRIBUTION POINT (Stage 2)
- Diesel Fuel | 0 | 0 | 0 | 0 | 0 | 0 | 0 | 0 | 0 | 0 | 0 | 0 | 0 | 0 | 0
- Vehicle | 0 | 0 | 0 | 0 | 0 | 0 | 0 | 0 | 0 | 0 | 0 | 0 | 0 | 0 | 0
- Maintenance | 0 | 0 | 0 | 0 | 0 | 0 | 0 | 0 | 0 | 0 | 0 | 0 | 0 | 0 | 0
SUB-TOTALS FOR ROAD TRANSPORT (Stage 2) | 0 | 0 | 0 | 0 | 0 | 0 | 0 | 0 | 0 | 0 | 0 | 0 | 0 | 0 | 0
RAIL TRANSPORT TO DISTRIBUTION POINT (Stage 2)
- Gas Oil | 0 | 0 | 0 | 0 | 0 | 0 | 0 | 0 | 0 | 0 | 0 | 0 | 0 | 0 | 0
- Capital Equipment | 0 | 0 | 0 | 0 | 0 | 0 | 0 | 0 | 0 | 0 | 0 | 0 | 0 | 0 | 0
- Maintenance | 0 | 0 | 0 | 0 | 0 | 0 | 0 | 0 | 0 | 0 | 0 | 0 | 0 | 0 | 0
SUB-TOTALS FOR RAIL TRANSPORT (Stage 2) | 0 | 0 | 0 | 0 | 0 | 0 | 0 | 0 | 0 | 0 | 0 | 0 | 0 | 0 | 0
BARGE TRANSPORT TO DISTRIBUTION POINT (Stage 2)
- Marine Diesel | 0 | 0 | 0 | 0 | 0 | 0 | 0 | 0 | 0 | 0 | 0 | 0 | 0 | 0 | 0
- Barge Construction | 0 | 0 | 0 | 0 | 0 | 0 | 0 | 0 | 0 | 0 | 0 | 0 | 0 | 0 | 0
- Barge Maintenance | 0 | 0 | 0 | 0 | 0 | 0 | 0 | 0 | 0 | 0 | 0 | 0 | 0 | 0 | 0
SUB-TOTALS FOR BARGE TRANSPORT (Stage 2) | 0 | 0 | 0 | 0 | 0 | 0 | 0 | 0 | 0 | 0 | 0 | 0 | 0 | 0 | 0
SHIP TRANSPORT TO DISTRIBUTION POINT (Stage 2)
- Marine Diesel | 2191.9845 | 58.5796 | 0 | 156.2826 | 41.4581 | 0 | 0.019611 | 3.9059 | 0 | 0.0015342 | 0.079779 | 0 | 157.1878 | 16.4125 | 0
- Ship Construction | 0 | 0 | 0 | 0 | 0 | 0 | 0 | 0 | 0 | 0 | 0 | 0 | 0 | 0 | 0
- Ship Maintenance | 0 | 0 | 0 | 0 | 0 | 0 | 0 | 0 | 0 | 0 | 0 | 0 | 0 | 0 | 0
SUB-TOTALS FOR SHIP TRANSPORT (Stage 2) | 2191.9845 | 58.5796 | 0 | 156.2826 | 41.4581 | 0 | 0.019611 | 3.9059 | 0 | 0.0015342 | 0.079779 | 0 | 157.1878 | 16.4125 | 0
SUB-TOTALS FOR TRANSPORT TO DISTRIBUTION POINT (Stage 2) | 2191.9845 | 58.5796 | 0 | 156.2826 | 41.4581 | 0 | 0.019611 | 3.9059 | 0 | 0.0015342 | 0.079779 | 0 | 157.1878 | 16.4125 | 0
ROAD TRANSPORT TO DISTRIBUTION POINT (Stage 3)
- Diesel Fuel | 0 | 0 | 0 | 0 | 0 | 0 | 0 | 0 | 0 | 0 | 0 | 0 | 0 | 0 | 0
- Vehicle | 0 | 0 | 0 | 0 | 0 | 0 | 0 | 0 | 0 | 0 | 0 | 0 | 0 | 0 | 0
- Maintenance | 0 | 0 | 0 | 0 | 0 | 0 | 0 | 0 | 0 | 0 | 0 | 0 | 0 | 0 | 0
SUB-TOTALS FOR ROAD TRANSPORT (Stage 3) | 0 | 0 | 0 | 0 | 0 | 0 | 0 | 0 | 0 | 0 | 0 | 0 | 0 | 0 | 0
RAIL TRANSPORT TO DISTRIBUTION POINT (Stage 3)
- Gas Oil | 208.5912 | 5.5745 | 0 | 14.872 | 3.9452 | 0 | 0.0018662 | 0.37169 | 0 | 0.00014599 | 0.0075919 | 0 | 14.9581 | 1.5618 | 0
- Capital Equipment | 0 | 0 | 0 | 0 | 0 | 0 | 0 | 0 | 0 | 0 | 0 | 0 | 0 | 0 | 0
- Maintenance | 0 | 0 | 0 | 0 | 0 | 0 | 0 | 0 | 0 | 0 | 0 | 0 | 0 | 0 | 0
SUB-TOTALS FOR RAIL TRANSPORT (Stage 3) | 208.5912 | 5.5745 | 0 | 14.872 | 3.9452 | 0 | 0.0018662 | 0.37169 | 0 | 0.00014599 | 0.0075919 | 0 | 14.9581 | 1.5618 | 0
BARGE TRANSPORT TO DISTRIBUTION POINT (Stage 3)
- Marine Diesel | 0 | 0 | 0 | 0 | 0 | 0 | 0 | 0 | 0 | 0 | 0 | 0 | 0 | 0 | 0
- Barge Construction | 0 | 0 | 0 | 0 | 0 | 0 | 0 | 0 | 0 | 0 | 0 | 0 | 0 | 0 | 0
- Barge Maintenance | 0 | 0 | 0 | 0 | 0 | 0 | 0 | 0 | 0 | 0 | 0 | 0 | 0 | 0 | 0
SUB-TOTALS FOR BARGE TRANSPORT (Stage 3) | 0 | 0 | 0 | 0 | 0 | 0 | 0 | 0 | 0 | 0 | 0 | 0 | 0 | 0 | 0
SHIP TRANSPORT TO DISTRIBUTION POINT (Stage 3)
- Marine Diesel | 0 | 0 | 0 | 0 | 0 | 0 | 0 | 0 | 0 | 0 | 0 | 0 | 0 | 0 | 0
- Ship Construction | 0 | 0 | 0 | 0 | 0 | 0 | 0 | 0 | 0 | 0 | 0 | 0 | 0 | 0 | 0
- Ship Maintenance | 0 | 0 | 0 | 0 | 0 | 0 | 0 | 0 | 0 | 0 | 0 | 0 | 0 | 0 | 0
SUB-TOTALS FOR SHIP TRANSPORT (Stage 3) | 0 | 0 | 0 | 0 | 0 | 0 | 0 | 0 | 0 | 0 | 0 | 0 | 0 | 0 | 0
SUB-TOTALS FOR TRANSPORT TO DISTRIBUTION POINT (Stage 3) | 208.5912 | 5.5745 | 0 | 14.872 | 3.9452 | 0 | 0.0018662 | 0.37169 | 0 | 0.00014599 | 0.0075919 | 0 | 14.9581 | 1.5618 | 0
BIOREFINERY PLANT
- Plant Construction | 0 | 0 | 0 | 0 | 0 | 0 | 0 | 0 | 0 | 0 | 0 | 0 | 0 | 0 | 0
- Plant Maintenance | 0 | 0 | 0 | 0 | 0 | 0 | 0 | 0 | 0 | 0 | 0 | 0 | 0 | 0 | 0
- Plant Decommissioning | 0 | 0 | 0 | 0 | 0 | 0 | 0 | 0 | 0 | 0 | 0 | 0 | 0 | 0 | 0
SUB-TOTALS FOR BIOREFINERY PLANT | 0 | 0 | 0 | 0 | 0 | 0 | 0 | 0 | 0 | 0 | 0 | 0 | 0 | 0 | 0
GRAND TOTALS | 3741.8901 | 100 | 162.9606 | 376.9651 | 100 | 5.7925 | 0.50209 | 100 | 0.022308 | 1.923 | 100 | 0.00090623 | 957.7309 | 100 | 5.8214

## SummaryBuPrice
Life Cycle Greenhouse Gas Emissions for Production of Butanol from Sugar Cane: Allocation by Economic Value
Produced by Onesmus Mwabonje, Charlotte Hatto and Nigel Mortimer, North Energy Associates Ltd., on 31 July 2013 for the SUNLIBB Project
Description of Functional Unit: | Butanol from sugar cane at point of sale
Final Unit of Measurement: | 1 tonne of butanol (bu)
Relevant Location: | Brazil
Relevant Period: | 2010
Summary of Primary Energy Inputs and Greenhouse Gas Emissions | [6 empty] | Summary of Primary Energy Inputs and Greenhouse Gas Emissions Ranges
Process Stage | Primary Energy Inputs | Carbon Dioxide Emissions | Methane Emissions | Nitrous Oxide Emissions | Total Greenhouse Gas Emissions |  | Process Stage | Primary Energy Inputs | Carbon Dioxide Emissions | Methane Emissions | Nitrous Oxide Emissions | Total Greenhouse Gas Emissions
| MJ/t bu | kg eq CO2/t bu | kg eq CO2/t bu | kg eq CO2/t bu | kg eq CO2/t bu |  |  | MJ/t bu (range +/-) | kg eq CO2/t bu (range +/-) | kg eq CO2/t bu (range +/-) | kg eq CO2/t bu (range +/-) | kg eq CO2/t bu (range +/-)
Cultivation | 3122.5379 | 305.3217 | 5.6559 | 698.4936 | 1009.4712 |  | Cultivation | 182.636 | 5.4602 | 0.60691 | 0.12403 | 6.1911
Transport to Plant (Stage 1) | 603.7099 | 43.0429 | 0.20187 | 3.4625 | 46.7073 |  | Transport to Plant (Stage 1) | 41.0523 | 2.9269 | 0.013727 | 0.23545 | 3.1761
Transport to Plant (Stage 2) | 0 | 0 | 0 | 0 | 0 |  | Transport to Plant (Stage 2) | 0 | 0 | 0 | 0 | 0
Washing, Crushing and Diffusion | 4927.048 | 331.7112 | 6.4302 | 20.8778 | 359.0192 |  | Washing, Crushing and Diffusion | 13.5902 | 0.81845 | 0.035622 | 0.051328 | 0.9054
Drying of Bagasse | 3559.9305 | 241.4947 | 4.5782 | 15.0057 | 261.0785 |  | Drying of Bagasse | 0 | 0 | 0 | 0 | 0
Purification and Concentration | 7656.923 | 561.2829 | 20.4321 | 22.1058 | 603.8208 |  | Purification and Concentration | 43.9271 | 2.1448 | 0.082619 | 0.040004 | 2.2674
Fermentation | 133.1826 | 9.0347 | 0.17128 | 0.56139 | 9.7674 |  | Fermentation | 0 | 0 | 0 | 0 | 0
Ultrafiltration, Distillation and Dehydration | 346.899 | 23.5326 | 0.44613 | 1.4622 | 25.4409 |  | Ultrafiltration, Distillation and Dehydration | 0 | 0 | 0 | 0 | 0
Cleaning, Pre-Treatment, Delignification, Solvent Regeneration and Hydrolysis | 51.3532 | 3.4836 | 0.066042 | 0.21646 | 3.7661 |  | Cleaning, Pre-Treatment, Delignification, Solvent Regeneration and Hydrolysis | 0 | 0 | 0 | 0 | 0
Drying Waste Solid | 2970.5077 | 201.5101 | 3.8202 | 12.5212 | 217.8514 |  | Drying Waste Solid | 0 | 0 | 0 | 0 | 0
Waste Water Treatment (AD) | 0 | 0 | 0 | 0 | 0 |  | Waste Water Treatment (AD) | 0 | 0 | 0 | 0 | 0
Electricity Sales (Credit) | -22432.6551 | -1521.7619 | -28.8493 | -94.5572 | -1645.1683 |  | Electricity Sales (Credit) | 0 | 0 | 0 | 0 | 0
Biorefinery Plant | 0 | 0 | 0 | 0 | 0 |  | Biorefinery Plant | 0 | 0 | 0 | 0 | 0
Transport to Distribution Point (Stage 1) | 517.8867 | 37.1643 | 0.17762 | 2.9716 | 40.3135 |  | Transport to Distribution Point (Stage 1) | 24.3407 | 1.7467 | 0.008348 | 0.13967 | 1.8947
Transport to Distribution Point (Stage 2) | 2191.9845 | 156.2826 | 0.45106 | 0.45412 | 157.1878 |  | Transport to Distribution Point (Stage 2) | 0 | 0 | 0 | 0 | 0
Transport to Distribution Point (Stage 3) | 208.5912 | 14.872 | 0.042924 | 0.043214 | 14.9581 |  | Transport to Distribution Point (Stage 3) | 0 | 0 | 0 | 0 | 0
Totals | 3857.8992 | 406.9713 | 13.6242 | 683.6184 | 1104.2139 |  | Totals | 194.2884 | 6.8339 | 0.61375 | 0.30751 | 7.6137
For a more detailed summary of primary energy inputs and greenhouse gas emissions see below; for detailed information on each process stage, see appropriate sheet of workbook.
Contribution | Primary Energy Input |  |  | Carbon Dioxide Emissions |  |  | Methane Emissions |  |  | Nitrous Oxide Emissions |  |  | Total Greenhouse Gas Emissions
| Value (MJ/t bu) | Value (%) | Range+/- (MJ/t bu) | Value (kg CO2/t bu) | Value (%) | Range +/- (kg CO2/t bu) | Value (kg CH4/t bu) | Value (%) | Range +/- (kg CH4/t bu) | Value (kg N2O/t bu) | Value (%) | Range +/- (kg N2O/t bu) | Value (kg eq CO2/t bu) | Value (%) | Range +/- (kg eq CO2/t bu)
CULTIVATION
MAIN LAND USE
Diesel Fuel | 1388.4626 | 35.9901 | 0 | 99.638 | 24.4828 | 0 | 0.020704 | 3.4952 | 0 | 0.026915 | 1.1654 | 0 | 108.0811 | 9.7881 | 0
Sub-Totals for Diesel Fuel | 1388.4626 | 35.9901 | 0 | 99.638 | 24.4828 | 0 | 0.020704 | 3.4952 | 0 | 0.026915 | 1.1654 | 0 | 108.0811 | 9.7881 | 0
Machinery:
- mechanical ratoon eliminator | 0 | 0 | 0 | 0 | 0 | 0 | 0 | 0 | 0 | 0 | 0 | 0 | 0 | 0 | 0
- herbicide pump (for chemical elimination of ratoons) | 0 | 0 | 0 | 0 | 0 | 0 | 0 | 0 | 0 | 0 | 0 | 0 | 0 | 0 | 0
- heavy harrow (first) | 0 | 0 | 0 | 0 | 0 | 0 | 0 | 0 | 0 | 0 | 0 | 0 | 0 | 0 | 0
- subsoiler | 0 | 0 | 0 | 0 | 0 | 0 | 0 | 0 | 0 | 0 | 0 | 0 | 0 | 0 | 0
- heavy harrow (second) | 0 | 0 | 0 | 0 | 0 | 0 | 0 | 0 | 0 | 0 | 0 | 0 | 0 | 0 | 0
- heavy harrow (third) | 0 | 0 | 0 | 0 | 0 | 0 | 0 | 0 | 0 | 0 | 2 | 0 | 0 | 0 | 0
- light harrow | 0 | 0 | 0 | 0 | 0 | 0 | 0 | 0 | 0 | 0 | 0 | 0 | 0 | 0 | 0
- furrower/fertiliser | 0 | 0 | 0 | 0 | 0 | 0 | 0 | 0 | 0 | 0 | 0 | 0 | 0 | 0 | 0
- lime distribution wagon | 0 | 0 | 0 | 0 | 0 | 0 | 0 | 0 | 0 | 0 | 0 | 0 | 0 | 0 | 0
- seed cane material delivery truck | 0 | 0 | 0 | 0 | 0 | 0 | 0 | 0 | 0 | 0 | 0 | 0 | 0 | 0 | 0
- seed cane material planting wagon | 0 | 0 | 0 | 0 | 0 | 0 | 0 | 0 | 0 | 0 | 0 | 0 | 0 | 0 | 0
- furrow coverer | 0 | 0 | 0 | 0 | 0 | 0 | 0 | 0 | 0 | 0 | 0 | 0 | 0 | 0 | 0
- herbicide pump (for chemical tillage of seed cane) | 0 | 0 | 0 | 0 | 0 | 0 | 0 | 0 | 0 | 0 | 0 | 0 | 0 | 0 | 0
- cultivator | 0 | 0 | 0 | 0 | 0 | 0 | 0 | 0 | 0 | 0 | 0 | 0 | 0 | 0 | 0
- filter mud cake dumpster truck | 0 | 0 | 0 | 0 | 0 | 0 | 0 | 0 | 0 | 0 | 0 | 0 | 0 | 0 | 0
- trash raking | 0 | 0 | 0 | 0 | 0 | 0 | 0 | 0 | 0 | 0 | 0 | 0 | 0 | 0 | 0
- triple cultivator | 0 | 0 | 0 | 0 | 0 | 0 | 0 | 0 | 0 | 0 | 0 | 0 | 0 | 0 | 0
- herbicide pump (for chemical tillage of ratoons) | 0 | 0 | 0 | 0 | 0 | 0 | 0 | 0 | 0 | 0 | 0 | 0 | 0 | 0 | 0
- vinasses tanker truck | 0 | 0 | 0 | 0 | 0 | 0 | 0 | 0 | 0 | 0 | 0 | 0 | 0 | 0 | 0
- Case harvester | 0 | 0 | 0 | 0 | 0 | 0 | 0 | 0 | 0 | 0 | 0 | 0 | 0 | 0 | 0
- Santal cane loader | 0 | 0 | 0 | 0 | 0 | 0 | 0 | 0 | 0 | 0 | 0 | 0 | 0 | 0 | 0
- tractor hauler/transloader | 0 | 0 | 0 | 0 | 0 | 0 | 0 | 0 | 0 | 0 | 0 | 0 | 0 | 0 | 0
Sub-Totals for Machinery | 0 | 0 | 0 | 0 | 0 | 0 | 0 | 0 | 0 | 0 | 0 | 0 | 0 | 0 | 0
Maintenance:
- mechanical ratoon eliminator | 0 | 0 | 0 | 0 | 0 | 0 | 0 | 0 | 0 | 0 | 0 | 0 | 0 | 0 | 0
- herbicide pump (for chemical elimination of ratoons) | 0 | 0 | 0 | 0 | 0 | 0 | 0 | 0 | 0 | 0 | 0 | 0 | 0 | 0 | 0
- heavy harrow (first) | 0 | 0 | 0 | 0 | 0 | 0 | 0 | 0 | 0 | 0 | 0 | 0 | 0 | 0 | 0
- subsoiler | 0 | 0 | 0 | 0 | 0 | 0 | 0 | 0 | 0 | 0 | 0 | 0 | 0 | 0 | 0
- heavy harrow (second) | 0 | 0 | 0 | 0 | 0 | 0 | 0 | 0 | 0 | 0 | 0 | 0 | 0 | 0 | 0
- heavy harrow (third) | 0 | 0 | 0 | 0 | 0 | 0 | 0 | 0 | 0 | 0 | 0 | 0 | 0 | 0 | 0
- light harrow | 0 | 0 | 0 | 0 | 0 | 0 | 0 | 0 | 0 | 0 | 0 | 0 | 0 | 0 | 0
- furrower/fertiliser | 0 | 0 | 0 | 0 | 0 | 0 | 0 | 0 | 0 | 0 | 0 | 0 | 0 | 0 | 0
- lime distribution wagon | 0 | 0 | 0 | 0 | 0 | 0 | 0 | 0 | 0 | 0 | 0 | 0 | 0 | 0 | 0
- seed cane material delivery truck | 0 | 0 | 0 | 0 | 0 | 0 | 0 | 0 | 0 | 0 | 0 | 0 | 0 | 0 | 0
- seed cane material planting wagon | 0 | 0 | 0 | 0 | 0 | 0 | 0 | 0 | 0 | 0 | 0 | 0 | 0 | 0 | 0
- furrow coverer | 0 | 0 | 0 | 0 | 0 | 0 | 0 | 0 | 0 | 0 | 0 | 0 | 0 | 0 | 0
- herbicide pump (for chemical tillage of seed cane) | 0 | 0 | 0 | 0 | 0 | 0 | 0 | 0 | 0 | 0 | 0 | 0 | 0 | 0 | 0
- cultivator | 0 | 0 | 0 | 0 | 0 | 0 | 0 | 0 | 0 | 0 | 0 | 0 | 0 | 0 | 0
- filter mud cake dumpster truck | 0 | 0 | 0 | 0 | 0 | 0 | 0 | 0 | 0 | 0 | 0 | 0 | 0 | 0 | 0
- trash raking | 0 | 0 | 0 | 0 | 0 | 0 | 0 | 0 | 0 | 0 | 0 | 0 | 0 | 0 | 0
- triple cultivator | 0 | 0 | 0 | 0 | 0 | 0 | 0 | 0 | 0 | 0 | 0 | 0 | 0 | 0 | 0
- herbicide pump (for chemical tillage of ratoons) | 0 | 0 | 0 | 0 | 0 | 0 | 0 | 0 | 0 | 0 | 0 | 0 | 0 | 0 | 0
- vinasses tanker truck | 0 | 0 | 0 | 0 | 0 | 0 | 0 | 0 | 0 | 0 | 0 | 0 | 0 | 0 | 0
- Case harvester | 0 | 0 | 0 | 0 | 0 | 0 | 0 | 0 | 0 | 0 | 0 | 0 | 0 | 0 | 0
- Santal cane loader | 0 | 0 | 0 | 0 | 0 | 0 | 0 | 0 | 0 | 0 | 0 | 0 | 0 | 0 | 0
- tractor hauler/transloader | 0 | 0 | 0 | 0 | 0 | 0 | 0 | 0 | 0 | 0 | 0 | 0 | 0 | 0 | 0
Sub-Totals for Maintenance | 0 | 0 | 0 | 0 | 0 | 0 | 0 | 0 | 0 | 0 | 0 | 0 | 0 | 0 | 0
Seed Cane Material | 16.3328 | 0.42336 | 0 | 1.2399 | 0.30467 | 0 | 7.5615e-05 | 0.012765 | 0 | 0 | 0 | 0 | 1.2417 | 0.11245 | 0
N Fertiliser Application | 1170.5156 | 30.3408 | 175.5773 | 31.554 | 7.7534 | 4.7331 | 0.1724 | 29.1043 | 0.02586 | 0 | 0 | 0 | 35.5193 | 3.2167 | 4.7703
P Fertiliser Application | 30.2931 | 0.78522 | 4.544 | 1.8778 | 0.4614 | 0.28166 | 0 | 0 | 0 | 0 | 0 | 0 | 1.8778 | 0.17005 | 0.28166
K Fertiliser Application | 42.0922 | 1.0911 | 6.3138 | 2.4363 | 0.59864 | 0.36545 | 0.0036547 | 0.61698 | 0.00054821 | 0 | 0 | 0 | 2.5204 | 0.22825 | 0.36566
Pesticide Application | 15.2212 | 0.39455 | 2.2832 | 0.56067 | 0.13777 | 0.084101 | 0.0014477 | 0.24439 | 0.00021715 | 9.5354e-05 | 0.0041287 | 1.4303e-05 | 0.62219 | 0.056347 | 0.084356
Herbicide Application | 186.0372 | 4.8222 | 27.9056 | 6.8527 | 1.6838 | 1.0279 | 0.017694 | 2.987 | 0.0026541 | 0.0011654 | 0.050462 | 0.00017482 | 7.6046 | 0.68869 | 1.031
Lime Application | 273.5831 | 7.0915 | 41.0375 | 16.5127 | 4.0575 | 2.4769 | 0.02993 | 5.0526 | 0.0044894 | 0.0025369 | 0.10984 | 0.00038053 | 17.952 | 1.6258 | 2.4816
- Nitrous Oxide Emissions from Soil (N Fertiliser) | 0 | 0 | 0 | 35.6888 | 8.7694 | 0 | 0 | 0 | 0 | 0.47184 | 20.43 | 0 | 175.3522 | 15.8803 | 0
- Nitrous Oxide Emissions from Soil (P Fertiliser) | 0 | 0 | 0 | 0 | 0 | 0 | 0 | 0 | 0 | 0.013863 | 0.60024 | 0 | 4.1034 | 0.37161 | 0
- Nitrous Oxide Emissions from Soil (Filter Mud Cake) | 0 | 0 | 0 | 0 | 0 | 0 | 0 | 0 | 0 | 0.32557 | 14.0967 | 0 | 96.3677 | 8.7273 | 0
- Nitrous Oxide Emissions from Soil (Vinasses) | 0 | 0 | 0 | 0 | 0 | 0 | 0 | 0 | 0 | 0.37747 | 16.344 | 0 | 111.7307 | 10.1186 | 0
- Nitrous Oxide Emissions from Soil (Residues - Trash) | 0 | 0 | 0 | 0 | 0 | 0 | 0 | 0 | 0 | 1.1403 | 49.3751 | 0 | 337.5374 | 30.5681 | 0
- Carbon Dioxide Emissions from Soil (Lime) | 0 | 0 | 0 | 108.9608 | 26.7736 | 0 | 0 | 0 | 0 | 0 | 0 | 0 | 108.9608 | 9.8677 | 0
- Carbon Sequestration in Soil (Residues - Trash) | 0 | 0 | 0 | 0 | 0 | 0 | 0 | 0 | 0 | 0 | 0 | 0 | 0 | 0 | 0
SUB-TOTALS FOR CULTIVATION | 3122.5379 | 80.9388 | 182.636 | 305.3217 | 75.0229 | 5.4602 | 0.24591 | 41.5132 | 0.026387 | 2.3598 | 102.176 | 0.00041901 | 1009.4712 | 91.4199 | 5.4952
ROAD TRANSPORT TO PLANT (Stage 1)
- Diesel Fuel | 603.7099 | 15.6487 | 41.0523 | 43.0429 | 10.5764 | 2.9269 | 0.0087771 | 1.4817 | 0.00059685 | 0.011698 | 0.5065 | 0.00079545 | 46.7073 | 4.2299 | 2.9364
- Vehicle | 0 | 0 | 0 | 0 | 0 | 0 | 0 | 0 | 0 | 0 | 0 | 0 | 0 | 0 | 0
- Maintenance | 0 | 0 | 0 | 0 | 0 | 0 | 0 | 0 | 0 | 0 | 0 | 0 | 0 | 0 | 0
SUB-TOTALS FOR ROAD TRANSPORT (Stage 1) | 603.7099 | 15.6487 | 41.0523 | 43.0429 | 10.5764 | 2.9269 | 0.0087771 | 1.4817 | 0.00059685 | 0.011698 | 0.5065 | 0.00079545 | 46.7073 | 4.2299 | 2.9364
RAIL TRANSPORT TO PLANT (Stage 1)
- Gas Oil | 0 | 0 | 0 | 0 | 0 | 0 | 0 | 0 | 0 | 0 | 0 | 0 | 0 | 0 | 0
- Capital Equipment | 0 | 0 | 0 | 0 | 0 | 0 | 0 | 0 | 0 | 0 | 0 | 0 | 0 | 0 | 0
- Maintenance | 0 | 0 | 0 | 0 | 0 | 0 | 0 | 0 | 0 | 0 | 0 | 0 | 0 | 0 | 0
SUB-TOTALS FOR RAIL TRANSPORT (Stage 1) | 0 | 0 | 0 | 0 | 0 | 0 | 0 | 0 | 0 | 0 | 0 | 0 | 0 | 0 | 0
BARGE TRANSPORT TO PLANT (Stage 1)
- Marine Diesel | 0 | 0 | 0 | 0 | 0 | 0 | 0 | 0 | 0 | 0 | 0 | 0 | 0 | 0 | 0
- Barge Construction | 0 | 0 | 0 | 0 | 0 | 0 | 0 | 0 | 0 | 0 | 0 | 0 | 0 | 0 | 0
- Barge Maintenance | 0 | 0 | 0 | 0 | 0 | 0 | 0 | 0 | 0 | 0 | 0 | 0 | 0 | 0 | 0
SUB-TOTALS FOR BARGE TRANSPORT (Stage 1) | 0 | 0 | 0 | 0 | 0 | 0 | 0 | 0 | 0 | 0 | 0 | 0 | 0 | 0 | 0
SHIP TRANSPORT TO PLANT (Stage 1)
- Marine Diesel | 0 | 0 | 0 | 0 | 0 | 0 | 0 | 0 | 0 | 0 | 0 | 0 | 0 | 0 | 0
- Ship Construction | 0 | 0 | 0 | 0 | 0 | 0 | 0 | 0 | 0 | 0 | 0 | 0 | 0 | 0 | 0
- Ship Maintenance | 0 | 0 | 0 | 0 | 0 | 0 | 0 | 0 | 0 | 0 | 0 | 0 | 0 | 0 | 0
SUB-TOTALS FOR SHIP TRANSPORT (Stage 1) | 0 | 0 | 0 | 0 | 0 | 0 | 0 | 0 | 0 | 0 | 0 | 0 | 0 | 0 | 0
SUB-TOTALS FOR TRANSPORT TO PLANT (Stage 1) | 603.7099 | 15.6487 | 41.0523 | 43.0429 | 10.5764 | 2.9269 | 0.0087771 | 1.4817 | 0.00059685 | 0.011698 | 0.5065 | 0.00079545 | 46.7073 | 4.2299 | 2.9364
ROAD TRANSPORT TO PLANT (Stage 2)
- Diesel Fuel | 0 | 0 | 0 | 0 | 0 | 0 | 0 | 0 | 0 | 0 | 0 | 0 | 0 | 0 | 0
- Vehicle | 0 | 0 | 0 | 0 | 0 | 0 | 0 | 0 | 0 | 0 | 0 | 0 | 0 | 0 | 0
- Maintenance | 0 | 0 | 0 | 0 | 0 | 0 | 0 | 0 | 0 | 0 | 0 | 0 | 0 | 0 | 0
SUB-TOTALS FOR ROAD TRANSPORT (Stage 2) | 0 | 0 | 0 | 0 | 0 | 0 | 0 | 0 | 0 | 0 | 0 | 0 | 0 | 0 | 0
RAIL TRANSPORT TO PLANT (Stage 2)
- Gas Oil | 0 | 0 | 0 | 0 | 0 | 0 | 0 | 0 | 0 | 0 | 0 | 0 | 0 | 0 | 0
- Capital Equipment | 0 | 0 | 0 | 0 | 0 | 0 | 0 | 0 | 0 | 0 | 0 | 0 | 0 | 0 | 0
- Maintenance | 0 | 0 | 0 | 0 | 0 | 0 | 0 | 0 | 0 | 0 | 0 | 0 | 0 | 0 | 0
SUB-TOTALS FOR RAIL TRANSPORT (Stage 2) | 0 | 0 | 0 | 0 | 0 | 0 | 0 | 0 | 0 | 0 | 0 | 0 | 0 | 0 | 0
BARGE TRANSPORT TO PLANT (Stage 2)
- Marine Diesel | 0 | 0 | 0 | 0 | 0 | 0 | 0 | 0 | 0 | 0 | 0 | 0 | 0 | 0 | 0
- Barge Construction | 0 | 0 | 0 | 0 | 0 | 0 | 0 | 0 | 0 | 0 | 0 | 0 | 0 | 0 | 0
- Barge Maintenance | 0 | 0 | 0 | 0 | 0 | 0 | 0 | 0 | 0 | 0 | 0 | 0 | 0 | 0 | 0
SUB-TOTALS FOR BARGE TRANSPORT (Stage 2) | 0 | 0 | 0 | 0 | 0 | 0 | 0 | 0 | 0 | 0 | 0 | 0 | 0 | 0 | 0
SHIP TRANSPORT TO PLANT (Stage 2)
- Marine Diesel | 0 | 0 | 0 | 0 | 0 | 0 | 0 | 0 | 0 | 0 | 0 | 0 | 0 | 0 | 0
- Ship Construction | 0 | 0 | 0 | 0 | 0 | 0 | 0 | 0 | 0 | 0 | 0 | 0 | 0 | 0 | 0
- Ship Maintenance | 0 | 0 | 0 | 0 | 0 | 0 | 0 | 0 | 0 | 0 | 0 | 0 | 0 | 0 | 0
SUB-TOTALS FOR SHIP TRANSPORT (Stage 2) | 0 | 0 | 0 | 0 | 0 | 0 | 0 | 0 | 0 | 0 | 0 | 0 | 0 | 0 | 0
SUB-TOTALS FOR TRANSPORT TO PLANT (Stage 2) | 0 | 0 | 0 | 0 | 0 | 0 | 0 | 0 | 0 | 0 | 0 | 0 | 0 | 0 | 0
WASHING CRUSHING AND DIFFUSION
Heat Input | 4524.8702 | 117.2884 | 0 | 306.9532 | 75.4238 | 0 | 0.25301 | 42.7118 | 0 | 0.064436 | 2.79 | 0 | 331.8454 | 30.0526 | 0
Hydrochloric Acid (100% concentrated) | 25.9737 | 0.67326 | 1.948 | 0.097401 | 0.023933 | 0.012987 | 0.0064934 | 1.0962 | 0.00064934 | 0.0001948 | 0.0084348 | 2.5974e-05 | 0.30441 | 0.027568 | 0.021232
Formaldehyde | 11.6881 | 0.30297 | 1.948 | 8.1817e-05 | 2.0104e-05 | 1.1688e-05 | 1.5584e-06 | 0.00026309 | 2.3376e-07 | 3.5064e-08 | 1.5183e-06 | 3.896e-09 | 0.00012804 | 1.1596e-05 | 1.2917e-05
Sulphuric Acid (93% concentrated) | 11.2206 | 0.29085 | 12.6232 | 0.60778 | 0.14934 | 0.74804 | 0.0012623 | 0.2131 | 0.0014026 | 9.3505e-07 | 4.0487e-05 | 1.4026e-06 | 0.63709 | 0.057697 | 0.74874
Biocide | 1.8701 | 0.048475 | 0.31168 | 1.3091e-05 | 3.2166e-06 | 1.8701e-06 | 2.4935e-07 | 4.2094e-05 | 3.7402e-08 | 5.6103e-09 | 2.4292e-07 | 6.2337e-10 | 2.0486e-05 | 1.8553e-06 | 2.0667e-06
Foam Oil | 8.5713 | 0.22218 | 0.77921 | 0.45973 | 0.11296 | 0.031168 | 0.00059999 | 0.10129 | 5.4545e-05 | 0.0013948 | 0.060393 | 0.00017143 | 0.88639 | 0.080273 | 0.059563
Gypsum (calcium sulphate) | 27.5321 | 0.71365 | 4.1298 | 2.2026 | 0.54121 | 0.33038 | 0.00057817 | 0.097605 | 8.2596e-05 | 1.6244e-05 | 0.00070335 | 2.4779e-06 | 2.2207 | 0.20111 | 0.33039
Electricity Input | 315.322 | 8.1734 | 0 | 21.3905 | 5.256 | 0 | 0.017631 | 2.9764 | 0 | 0.0044903 | 0.19443 | 0 | 23.1251 | 2.0943 | 0
SUB-TOTALS FOR WASHING, CRUSHING AND DIFFUSION | 4927.048 | 127.7132 | 13.5902 | 331.7112 | 81.5073 | 0.81845 | 0.27957 | 47.1967 | 0.0015488 | 0.070533 | 3.054 | 0.00017341 | 359.0192 | 32.5136 | 0.82083
DRYING OF BAGASSE
Heat Input | 3027.6044 | 78.4781 | 0 | 205.3833 | 50.4663 | 0 | 0.16929 | 28.5786 | 0 | 0.043114 | 1.8668 | 0 | 222.0388 | 20.1083 | 0
Electricity Input | 532.3261 | 13.7983 | 0 | 36.1114 | 8.8732 | 0 | 0.029765 | 5.0248 | 0 | 0.0075805 | 0.32823 | 0 | 39.0398 | 3.5355 | 0
SUB-TOTALS FOR DRYING OF BAGASSE | 3559.9305 | 92.2764 | 0 | 241.4947 | 59.3395 | 0 | 0.19905 | 33.6034 | 0 | 0.050695 | 2.195 | 0 | 261.0785 | 23.6438 | 0
PURIFICATION AND CONCENTRATION
Heat Input | 4632.1335 | 120.0688 | 0 | 314.2296 | 77.2117 | 0 | 0.259 | 43.7243 | 0 | 0.065963 | 2.8562 | 0 | 339.7119 | 30.765 | 0
Coke | 1637.9089 | 42.456 | 0 | 174.2867 | 42.8253 | 0 | 0.5422 | 91.5332 | 0 | 0.0003985 | 0.017254 | 0 | 186.8753 | 16.9238 | 0
Limestone | 770.6382 | 19.9756 | 31.7814 | 34.4696 | 8.4698 | 1.368 | 0.068103 | 11.4969 | 0.0035844 | 0.0038173 | 0.16529 | 0.00013501 | 37.1659 | 3.3658 | 1.3711
Sulphuric Acid (93% concentrated) | 1.8701 | 0.048475 | 2.1039 | 0.1013 | 0.024891 | 0.12467 | 0.00021039 | 0.035517 | 0.00023376 | 1.5584e-07 | 6.7478e-06 | 2.3376e-07 | 0.10618 | 0.0096161 | 0.12479
Anti-Foam | 166.2314 | 4.3089 | 25.9737 | 7.896 | 1.9402 | 1.1428 | 2.0779e-05 | 0.0035078 | 3.1168e-06 | 3.1168e-07 | 1.3496e-05 | 4.6753e-08 | 7.8966 | 0.71513 | 1.1428
Anti-Scalant | 33.2463 | 0.86177 | 5.1947 | 1.5792 | 0.38804 | 0.22857 | 4.1558e-06 | 0.00070157 | 6.2337e-07 | 6.2337e-08 | 2.6991e-06 | 9.3505e-09 | 1.5793 | 0.14303 | 0.22857
Sulphur (as SO2) | 37.1423 | 0.96276 | 10.1297 | 3.0052 | 0.73842 | 0.81038 | 8.4414e-05 | 0.014251 | 2.3636e-05 | 2.2285e-05 | 0.00096494 | 6.0778e-06 | 3.0137 | 0.27293 | 0.81038
Soda (sodium carbonate) | 37.6618 | 0.97623 | 10.3895 | 2.7662 | 0.6797 | 0.83116 | 0.00093505 | 0.15785 | 2.5974e-05 | 2.3376e-05 | 0.0010122 | 6.4934e-07 | 2.7946 | 0.25309 | 0.83116
EDTA | 11.4284 | 0.29623 | 1.7143 | 0.57142 | 0.14041 | 0.085713 | 1.4286e-06 | 0.00024116 | 2.1428e-07 | 2.8571e-08 | 1.2371e-06 | 4.2857e-09 | 0.57146 | 0.051753 | 0.085713
Lubricant | 15.7656 | 0.40866 | 0 | 1.1518 | 0.28301 | 0 | 0.00028975 | 0.048914 | 0 | 3.6928e-07 | 1.599e-05 | 0 | 1.1586 | 0.10492 | 0
Electricity Input | 312.8964 | 8.1105 | 0 | 21.2259 | 5.2156 | 0 | 0.017496 | 2.9535 | 0 | 0.0044558 | 0.19293 | 0 | 22.9472 | 2.0782 | 0
SUB-TOTALS FOR PURIFICATION AND CONCENTRATION | 7656.923 | 198.4739 | 43.9271 | 561.2829 | 137.9171 | 2.1448 | 0.88835 | 149.969 | 0.0035922 | 0.074682 | 3.2336 | 0.00013515 | 603.8208 | 54.6833 | 2.1468
FERMENTATION
Heat Input | 28.9752 | 0.75106 | 0 | 1.9656 | 0.48298 | 0 | 0.0016201 | 0.27351 | 0 | 0.00041262 | 0.017866 | 0 | 2.125 | 0.19244 | 0
Electricity Input | 104.2074 | 2.7011 | 0 | 7.0691 | 1.737 | 0 | 0.0058267 | 0.98365 | 0 | 0.001484 | 0.064254 | 0 | 7.6424 | 0.69211 | 0
SUB-TOTALS FOR FERMENTATION | 133.1826 | 3.4522 | 0 | 9.0347 | 2.22 | 0 | 0.0074469 | 1.2572 | 0 | 0.0018966 | 0.08212 | 0 | 9.7674 | 0.88455 | 0
ULTRAFILTRATION, DISTILLATION AND DEHYDRATION
Heat Input | 76.7842 | 1.9903 | 0 | 5.2088 | 1.2799 | 0 | 0.0042934 | 0.72479 | 0 | 0.0010934 | 0.047345 | 0 | 5.6312 | 0.50997 | 0
Electricity Input | 270.1148 | 7.0016 | 0 | 18.3238 | 4.5025 | 0 | 0.015103 | 2.5497 | 0 | 0.0038465 | 0.16655 | 0 | 19.8097 | 1.794 | 0
SUB-TOTALS FOR ULTRAFILTRATION, DISTILLATION AND DEHYDRATION | 346.899 | 8.9919 | 0 | 23.5326 | 5.7824 | 0 | 0.019397 | 3.2745 | 0 | 0.00494 | 0.2139 | 0 | 25.4409 | 2.304 | 0
DRYING OF WASTE SOLIDS
Heat Input | 2526.3197 | 65.4843 | 0 | 171.3777 | 42.1105 | 0 | 0.14126 | 23.8468 | 0 | 0.035976 | 1.5577 | 0 | 185.2755 | 16.7789 | 0
Electricity Input | 444.1881 | 11.5137 | 0 | 30.1323 | 7.404 | 0 | 0.024837 | 4.1928 | 0 | 0.0063254 | 0.27388 | 0 | 32.5759 | 2.9501 | 0
SUB-TOTALS FOR DRYING OF WASTE SOLIDS | 2970.5077 | 76.9981 | 0 | 201.5101 | 49.5146 | 0 | 0.1661 | 28.0396 | 0 | 0.042301 | 1.8316 | 0 | 217.8514 | 19.7291 | 0
CLEANING, PRE-TREATMENT, DELIGNIFICATION, SOLVENT REGENERATION AND HYDROLYSIS
Heat Input | 51.3532 | 1.3311 | 0 | 3.4836 | 0.85599 | 0 | 0.0028714 | 0.48474 | 0 | 0.00073129 | 0.031664 | 0 | 3.7661 | 0.34107 | 0
SUB-TOTALS FOR CLEANING, PRE-TREATMENT, DELIGNIFICATION, SOLVENT REGENERATION AND HYDROLYSIS | 51.3532 | 1.3311 | 0 | 3.4836 | 0.85599 | 0 | 0.0028714 | 0.48474 | 0 | 0.00073129 | 0.031664 | 0 | 3.7661 | 0.34107 | 0
WASTE WATER TREATMENT (AD)
Electricity Input | 0 | 0 | 0 | 0 | 0 | 0 | 0 | 0 | 0 | 0 | 0 | 0 | 0 | 0 | 0
SUB-TOTALS FOR WASTE WATER TREATMENT (AD) | 0 | 0 | 0 | 0 | 0 | 0 | 0 | 0 | 0 | 0 | 0 | 0 | 0 | 0 | 0
ELECTRICITY SALES CREDIT
Electricity Credit | -22432.6551 | -581.4733 | 0 | -1521.7619 | -373.9237 | 0 | -1.2543 | -211.7495 | 0 | -0.31945 | -13.8319 | 0 | -1645.1683 | -148.99 | 0
SUB-TOTALS FOR ELECTRICITY SALES CREDIT | -22432.6551 | -581.4733 | 0 | -1521.7619 | -373.9237 | 0 | -1.2543 | -211.7495 | 0 | -0.31945 | -13.8319 | 0 | -1645.1683 | -148.99 | 0
ROAD TRANSPORT TO DISTRIBUTION POINT (Stage 1)
- Diesel Fuel | 517.8867 | 13.4241 | 24.3407 | 37.1643 | 9.1319 | 1.7467 | 0.0077224 | 1.3037 | 0.00036296 | 0.010039 | 0.43469 | 0.00047184 | 40.3135 | 3.6509 | 1.7523
- Vehicle | 0 | 0 | 0 | 0 | 0 | 0 | 0 | 0 | 0 | 0 | 0 | 0 | 0 | 0 | 0
- Maintenance | 0 | 0 | 0 | 0 | 0 | 0 | 0 | 0 | 0 | 0 | 0 | 0 | 0 | 0 | 0
SUB-TOTALS FOR ROAD TRANSPORT (Stage 1) | 517.8867 | 13.4241 | 24.3407 | 37.1643 | 9.1319 | 1.7467 | 0.0077224 | 1.3037 | 0.00036296 | 0.010039 | 0.43469 | 0.00047184 | 40.3135 | 3.6509 | 1.7523
RAIL TRANSPORT TO DISTRIBUTION POINT (Stage 1)
- Gas Oil | 0 | 0 | 0 | 0 | 0 | 0 | 0 | 0 | 0 | 0 | 0 | 0 | 0 | 0 | 0
- Capital Equipment | 0 | 0 | 0 | 0 | 0 | 0 | 0 | 0 | 0 | 0 | 0 | 0 | 0 | 0 | 0
- Maintenance | 0 | 0 | 0 | 0 | 0 | 0 | 0 | 0 | 0 | 0 | 0 | 0 | 0 | 0 | 0
SUB-TOTALS FOR RAIL TRANSPORT (Stage 1) | 0 | 0 | 0 | 0 | 0 | 0 | 0 | 0 | 0 | 0 | 0 | 0 | 0 | 0 | 0
BARGE TRANSPORT TO DISTRIBUTION POINT (Stage 1)
- Marine Diesel | 0 | 0 | 0 | 0 | 0 | 0 | 0 | 0 | 0 | 0 | 0 | 0 | 0 | 0 | 0
- Barge Construction | 0 | 0 | 0 | 0 | 0 | 0 | 0 | 0 | 0 | 0 | 0 | 0 | 0 | 0 | 0
- Barge Maintenance | 0 | 0 | 0 | 0 | 0 | 0 | 0 | 0 | 0 | 0 | 0 | 0 | 0 | 0 | 0
SUB-TOTALS FOR BARGE TRANSPORT (Stage 1) | 0 | 0 | 0 | 0 | 0 | 0 | 0 | 0 | 0 | 0 | 0 | 0 | 0 | 0 | 0
SHIP TRANSPORT TO DISTRIBUTION POINT (Stage 1)
- Marine Diesel | 0 | 0 | 0 | 0 | 0 | 0 | 0 | 0 | 0 | 0 | 0 | 0 | 0 | 0 | 0
- Ship Construction | 0 | 0 | 0 | 0 | 0 | 0 | 0 | 0 | 0 | 0 | 0 | 0 | 0 | 0 | 0
- Ship Maintenance | 0 | 0 | 0 | 0 | 0 | 0 | 0 | 0 | 0 | 0 | 0 | 0 | 0 | 0 | 0
SUB-TOTALS FOR SHIP TRANSPORT (Stage 1) | 0 | 0 | 0 | 0 | 0 | 0 | 0 | 0 | 0 | 0 | 0 | 0 | 0 | 0 | 0
SUB-TOTALS FOR TRANSPORT TO DISTRIBUTION POINT (Stage 1) | 517.8867 | 13.4241 | 24.3407 | 37.1643 | 9.1319 | 1.7467 | 0.0077224 | 1.3037 | 0.00036296 | 0.010039 | 0.43469 | 0.00047184 | 40.3135 | 3.6509 | 1.7523
ROAD TRANSPORT TO DISTRIBUTION POINT (Stage 2)
- Diesel Fuel | 0 | 0 | 0 | 0 | 0 | 0 | 0 | 0 | 0 | 0 | 0 | 0 | 0 | 0 | 0
- Vehicle | 0 | 0 | 0 | 0 | 0 | 0 | 0 | 0 | 0 | 0 | 0 | 0 | 0 | 0 | 0
- Maintenance | 0 | 0 | 0 | 0 | 0 | 0 | 0 | 0 | 0 | 0 | 0 | 0 | 0 | 0 | 0
SUB-TOTALS FOR ROAD TRANSPORT (Stage 2) | 0 | 0 | 0 | 0 | 0 | 0 | 0 | 0 | 0 | 0 | 0 | 0 | 0 | 0 | 0
RAIL TRANSPORT TO DISTRIBUTION POINT (Stage 2)
- Gas Oil | 0 | 0 | 0 | 0 | 0 | 0 | 0 | 0 | 0 | 0 | 0 | 0 | 0 | 0 | 0
- Capital Equipment | 0 | 0 | 0 | 0 | 0 | 0 | 0 | 0 | 0 | 0 | 0 | 0 | 0 | 0 | 0
- Maintenance | 0 | 0 | 0 | 0 | 0 | 0 | 0 | 0 | 0 | 0 | 0 | 0 | 0 | 0 | 0
SUB-TOTALS FOR RAIL TRANSPORT (Stage 2) | 0 | 0 | 0 | 0 | 0 | 0 | 0 | 0 | 0 | 0 | 0 | 0 | 0 | 0 | 0
BARGE TRANSPORT TO DISTRIBUTION POINT (Stage 2)
- Marine Diesel | 0 | 0 | 0 | 0 | 0 | 0 | 0 | 0 | 0 | 0 | 0 | 0 | 0 | 0 | 0
- Barge Construction | 0 | 0 | 0 | 0 | 0 | 0 | 0 | 0 | 0 | 0 | 0 | 0 | 0 | 0 | 0
- Barge Maintenance | 0 | 0 | 0 | 0 | 0 | 0 | 0 | 0 | 0 | 0 | 0 | 0 | 0 | 0 | 0
SUB-TOTALS FOR BARGE TRANSPORT (Stage 2) | 0 | 0 | 0 | 0 | 0 | 0 | 0 | 0 | 0 | 0 | 0 | 0 | 0 | 0 | 0
SHIP TRANSPORT TO DISTRIBUTION POINT (Stage 2)
- Marine Diesel | 2191.9845 | 56.8181 | 0 | 156.2826 | 38.4014 | 0 | 0.019611 | 3.3107 | 0 | 0.0015342 | 0.066429 | 0 | 157.1878 | 14.2353 | 0
- Ship Construction | 0 | 0 | 0 | 0 | 0 | 0 | 0 | 0 | 0 | 0 | 0 | 0 | 0 | 0 | 0
- Ship Maintenance | 0 | 0 | 0 | 0 | 0 | 0 | 0 | 0 | 0 | 0 | 0 | 0 | 0 | 0 | 0
SUB-TOTALS FOR SHIP TRANSPORT (Stage 2) | 2191.9845 | 56.8181 | 0 | 156.2826 | 38.4014 | 0 | 0.019611 | 3.3107 | 0 | 0.0015342 | 0.066429 | 0 | 157.1878 | 14.2353 | 0
SUB-TOTALS FOR TRANSPORT TO DISTRIBUTION POINT (Stage 2) | 2191.9845 | 56.8181 | 0 | 156.2826 | 38.4014 | 0 | 0.019611 | 3.3107 | 0 | 0.0015342 | 0.066429 | 0 | 157.1878 | 14.2353 | 0
ROAD TRANSPORT TO DISTRIBUTION POINT (Stage 3)
- Diesel Fuel | 0 | 0 | 0 | 0 | 0 | 0 | 0 | 0 | 0 | 0 | 0 | 0 | 0 | 0 | 0
- Vehicle | 0 | 0 | 0 | 0 | 0 | 0 | 0 | 0 | 0 | 0 | 0 | 0 | 0 | 0 | 0
- Maintenance | 0 | 0 | 0 | 0 | 0 | 0 | 0 | 0 | 0 | 0 | 0 | 0 | 0 | 0 | 0
SUB-TOTALS FOR ROAD TRANSPORT (Stage 3) | 0 | 0 | 0 | 0 | 0 | 0 | 0 | 0 | 0 | 0 | 0 | 0 | 0 | 0 | 0
RAIL TRANSPORT TO DISTRIBUTION POINT (Stage 3)
- Gas Oil | 208.5912 | 5.4069 | 0 | 14.872 | 3.6543 | 0 | 0.0018662 | 0.31505 | 0 | 0.00014599 | 0.0063214 | 0 | 14.9581 | 1.3546 | 0
- Capital Equipment | 0 | 0 | 0 | 0 | 0 | 0 | 0 | 0 | 0 | 0 | 0 | 0 | 0 | 0 | 0
- Maintenance | 0 | 0 | 0 | 0 | 0 | 0 | 0 | 0 | 0 | 0 | 0 | 0 | 0 | 0 | 0
SUB-TOTALS FOR RAIL TRANSPORT (Stage 3) | 208.5912 | 5.4069 | 0 | 14.872 | 3.6543 | 0 | 0.0018662 | 0.31505 | 0 | 0.00014599 | 0.0063214 | 0 | 14.9581 | 1.3546 | 0
BARGE TRANSPORT TO DISTRIBUTION POINT (Stage 3)
- Marine Diesel | 0 | 0 | 0 | 0 | 0 | 0 | 0 | 0 | 0 | 0 | 0 | 0 | 0 | 0 | 0
- Barge Construction | 0 | 0 | 0 | 0 | 0 | 0 | 0 | 0 | 0 | 0 | 0 | 0 | 0 | 0 | 0
- Barge Maintenance | 0 | 0 | 0 | 0 | 0 | 0 | 0 | 0 | 0 | 0 | 0 | 0 | 0 | 0 | 0
SUB-TOTALS FOR BARGE TRANSPORT (Stage 3) | 0 | 0 | 0 | 0 | 0 | 0 | 0 | 0 | 0 | 0 | 0 | 0 | 0 | 0 | 0
SHIP TRANSPORT TO DISTRIBUTION POINT (Stage 3)
- Marine Diesel | 0 | 0 | 0 | 0 | 0 | 0 | 0 | 0 | 0 | 0 | 0 | 0 | 0 | 0 | 0
- Ship Construction | 0 | 0 | 0 | 0 | 0 | 0 | 0 | 0 | 0 | 0 | 0 | 0 | 0 | 0 | 0
- Ship Maintenance | 0 | 0 | 0 | 0 | 0 | 0 | 0 | 0 | 0 | 0 | 0 | 0 | 0 | 0 | 0
SUB-TOTALS FOR SHIP TRANSPORT (Stage 3) | 0 | 0 | 0 | 0 | 0 | 0 | 0 | 0 | 0 | 0 | 0 | 0 | 0 | 0 | 0
SUB-TOTALS FOR TRANSPORT TO DISTRIBUTION POINT (Stage 3) | 208.5912 | 5.4069 | 0 | 14.872 | 3.6543 | 0 | 0.0018662 | 0.31505 | 0 | 0.00014599 | 0.0063214 | 0 | 14.9581 | 1.3546 | 0
BIOREFINERY PLANT
- Plant Construction | 0 | 0 | 0 | 0 | 0 | 0 | 0 | 0 | 0 | 0 | 0 | 0 | 0 | 0 | 0
- Plant Maintenance | 0 | 0 | 0 | 0 | 0 | 0 | 0 | 0 | 0 | 0 | 0 | 0 | 0 | 0 | 0
- Plant Decommissioning | 0 | 0 | 0 | 0 | 0 | 0 | 0 | 0 | 0 | 0 | 0 | 0 | 0 | 0 | 0
SUB-TOTALS FOR BIOREFINERY PLANT | 0 | 0 | 0 | 0 | 0 | 0 | 0 | 0 | 0 | 0 | 0 | 0 | 0 | 0 | 0
GRAND TOTALS | 3857.8992 | 100 | 194.2884 | 406.9713 | 100 | 6.8339 | 0.59236 | 100 | 0.026685 | 2.3095 | 100 | 0.0010389 | 1104.2139 | 100 | 6.8683

## SummaryBuMass
Life Cycle Greenhouse Gas Emissions for Production of Butanol from Sugar Cane: Allocation by Mass
Produced by Onesmus Mwabonje, Charlotte Hatto and Nigel Mortimer, North Energy Associates Ltd., on 31 July 2013 for the SUNLIBB Project
Description of Functional Unit: | Butanol from sugar cane at point of sale
Final Unit of Measurement: | 1 tonne of butanol (bu)
Relevant Location: | Brazil
Relevant Period: | 2010
Summary of Primary Energy Inputs and Greenhouse Gas Emissions | [6 empty] | Summary of Primary Energy Inputs and Greenhouse Gas Emissions Ranges
Process Stage | Primary Energy Inputs | Carbon Dioxide Emissions | Methane Emissions | Nitrous Oxide Emissions | Total Greenhouse Gas Emissions |  | Process Stage | Primary Energy Inputs | Carbon Dioxide Emissions | Methane Emissions | Nitrous Oxide Emissions | Total Greenhouse Gas Emissions
| MJ/t bu | kg eq CO2/t bu | kg eq CO2/t bu | kg eq CO2/t bu | kg eq CO2/t bu |  |  | MJ/t bu (range +/-) | kg eq CO2/t bu (range +/-) | kg eq CO2/t bu (range +/-) | kg eq CO2/t bu (range +/-) | kg eq CO2/t bu (range +/-)
Cultivation | 2089.2372 | 204.2856 | 3.7842 | 467.3503 | 675.4201 |  | Cultivation | 122.1987 | 3.6533 | 0.40607 | 0.082984 | 4.1424
Transport to Plant (Stage 1) | 403.9321 | 28.7993 | 0.13507 | 2.3167 | 31.2511 |  | Transport to Plant (Stage 1) | 27.4674 | 1.9584 | 0.0091848 | 0.15754 | 2.1251
Transport to Plant (Stage 2) | 0 | 0 | 0 | 0 | 0 |  | Transport to Plant (Stage 2) | 0 | 0 | 0 | 0 | 0
Washing, Crushing and Diffusion | 3296.6043 | 221.9424 | 4.3023 | 13.969 | 240.2137 |  | Washing, Crushing and Diffusion | 9.093 | 0.54761 | 0.023834 | 0.034343 | 0.60579
Drying of Bagasse | 1440.7896 | 97.7387 | 1.8529 | 6.0732 | 105.6648 |  | Drying of Bagasse | 0 | 0 | 0 | 0 | 0
Purification and Concentration | 5123.1174 | 375.5449 | 13.6708 | 14.7906 | 404.0062 |  | Purification and Concentration | 29.3909 | 1.4351 | 0.055279 | 0.026766 | 1.5171
Fermentation | 104.4629 | 7.0864 | 0.13434 | 0.44033 | 7.6611 |  | Fermentation | 0 | 0 | 0 | 0 | 0
Ultrafiltration, Distillation and Dehydration | 272.0932 | 18.458 | 0.34992 | 1.1469 | 19.9548 |  | Ultrafiltration, Distillation and Dehydration | 0 | 0 | 0 | 0 | 0
Cleaning, Pre-Treatment, Delignification, Solvent Regeneration and Hydrolysis | 34.3596 | 2.3308 | 0.044188 | 0.14483 | 2.5199 |  | Cleaning, Pre-Treatment, Delignification, Solvent Regeneration and Hydrolysis | 0 | 0 | 0 | 0 | 0
Drying Waste Solid | 1202.236 | 81.556 | 1.5461 | 5.0676 | 88.1697 |  | Drying Waste Solid | 0 | 0 | 0 | 0 | 0
Waste Water Treatment (AD) | 0 | 0 | 0 | 0 | 0 |  | Waste Water Treatment (AD) | 0 | 0 | 0 | 0 | 0
Electricity Sales (Credit) | -9079.0359 | -615.8937 | -11.676 | -38.2696 | -665.8393 |  | Electricity Sales (Credit) | 0 | 0 | 0 | 0 | 0
Biorefinery Plant | 0 | 0 | 0 | 0 | 0 |  | Biorefinery Plant | 0 | 0 | 0 | 0 | 0
Transport to Distribution Point (Stage 1) | 517.8867 | 37.1643 | 0.17762 | 2.9716 | 40.3135 |  | Transport to Distribution Point (Stage 1) | 24.3407 | 1.7467 | 0.008348 | 0.13967 | 1.8947
Transport to Distribution Point (Stage 2) | 2191.9845 | 156.2826 | 0.45106 | 0.45412 | 157.1878 |  | Transport to Distribution Point (Stage 2) | 0 | 0 | 0 | 0 | 0
Transport to Distribution Point (Stage 3) | 208.5912 | 14.872 | 0.042924 | 0.043214 | 14.9581 |  | Transport to Distribution Point (Stage 3) | 0 | 0 | 0 | 0 | 0
Totals | 7806.2589 | 630.1672 | 14.8155 | 476.4988 | 1121.4815 |  | Totals | 131.2477 | 4.7531 | 0.4107 | 0.23045 | 5.2853
For a more detailed summary of primary energy inputs and greenhouse gas emissions see below; for detailed information on each process stage, see appropriate sheet of workbook.
Contribution | Primary Energy Input |  |  | Carbon Dioxide Emissions |  |  | Methane Emissions |  |  | Nitrous Oxide Emissions |  |  | Total Greenhouse Gas Emissions
| Value (MJ/t bu) | Value (%) | Range+/- (MJ/t bu) | Value (kg CO2/t bu) | Value (%) | Range +/- (kg CO2/t bu) | Value (kg CH4/t bu) | Value (%) | Range +/- (kg CH4/t bu) | Value (kg N2O/t bu) | Value (%) | Range +/- (kg N2O/t bu) | Value (kg eq CO2/t bu) | Value (%) | Range +/- (kg eq CO2/t bu)
CULTIVATION
MAIN LAND USE
Diesel Fuel | 928.9968 | 11.9007 | 0 | 66.6661 | 10.5791 | 0 | 0.013853 | 2.1505 | 0 | 0.018009 | 1.1187 | 0 | 72.3153 | 6.4482 | 0
Sub-Totals for Diesel Fuel | 928.9968 | 11.9007 | 0 | 66.6661 | 10.5791 | 0 | 0.013853 | 2.1505 | 0 | 0.018009 | 1.1187 | 0 | 72.3153 | 6.4482 | 0
Machinery:
- mechanical ratoon eliminator | 0 | 0 | 0 | 0 | 0 | 0 | 0 | 0 | 0 | 0 | 0 | 0 | 0 | 0 | 0
- herbicide pump (for chemical elimination of ratoons) | 0 | 0 | 0 | 0 | 0 | 0 | 0 | 0 | 0 | 0 | 0 | 0 | 0 | 0 | 0
- heavy harrow (first) | 0 | 0 | 0 | 0 | 0 | 0 | 0 | 0 | 0 | 0 | 0 | 0 | 0 | 0 | 0
- subsoiler | 0 | 0 | 0 | 0 | 0 | 0 | 0 | 0 | 0 | 0 | 0 | 0 | 0 | 0 | 0
- heavy harrow (second) | 0 | 0 | 0 | 0 | 0 | 0 | 0 | 0 | 0 | 0 | 0 | 0 | 0 | 0 | 0
- heavy harrow (third) | 0 | 0 | 0 | 0 | 0 | 0 | 0 | 0 | 0 | 0 | 2 | 0 | 0 | 0 | 0
- light harrow | 0 | 0 | 0 | 0 | 0 | 0 | 0 | 0 | 0 | 0 | 0 | 0 | 0 | 0 | 0
- furrower/fertiliser | 0 | 0 | 0 | 0 | 0 | 0 | 0 | 0 | 0 | 0 | 0 | 0 | 0 | 0 | 0
- lime distribution wagon | 0 | 0 | 0 | 0 | 0 | 0 | 0 | 0 | 0 | 0 | 0 | 0 | 0 | 0 | 0
- seed cane material delivery truck | 0 | 0 | 0 | 0 | 0 | 0 | 0 | 0 | 0 | 0 | 0 | 0 | 0 | 0 | 0
- seed cane material planting wagon | 0 | 0 | 0 | 0 | 0 | 0 | 0 | 0 | 0 | 0 | 0 | 0 | 0 | 0 | 0
- furrow coverer | 0 | 0 | 0 | 0 | 0 | 0 | 0 | 0 | 0 | 0 | 0 | 0 | 0 | 0 | 0
- herbicide pump (for chemical tillage of seed cane) | 0 | 0 | 0 | 0 | 0 | 0 | 0 | 0 | 0 | 0 | 0 | 0 | 0 | 0 | 0
- cultivator | 0 | 0 | 0 | 0 | 0 | 0 | 0 | 0 | 0 | 0 | 0 | 0 | 0 | 0 | 0
- filter mud cake dumpster truck | 0 | 0 | 0 | 0 | 0 | 0 | 0 | 0 | 0 | 0 | 0 | 0 | 0 | 0 | 0
- trash raking | 0 | 0 | 0 | 0 | 0 | 0 | 0 | 0 | 0 | 0 | 0 | 0 | 0 | 0 | 0
- triple cultivator | 0 | 0 | 0 | 0 | 0 | 0 | 0 | 0 | 0 | 0 | 0 | 0 | 0 | 0 | 0
- herbicide pump (for chemical tillage of ratoons) | 0 | 0 | 0 | 0 | 0 | 0 | 0 | 0 | 0 | 0 | 0 | 0 | 0 | 0 | 0
- vinasses tanker truck | 0 | 0 | 0 | 0 | 0 | 0 | 0 | 0 | 0 | 0 | 0 | 0 | 0 | 0 | 0
- Case harvester | 0 | 0 | 0 | 0 | 0 | 0 | 0 | 0 | 0 | 0 | 0 | 0 | 0 | 0 | 0
- Santal cane loader | 0 | 0 | 0 | 0 | 0 | 0 | 0 | 0 | 0 | 0 | 0 | 0 | 0 | 0 | 0
- tractor hauler/transloader | 0 | 0 | 0 | 0 | 0 | 0 | 0 | 0 | 0 | 0 | 0 | 0 | 0 | 0 | 0
Sub-Totals for Machinery | 0 | 0 | 0 | 0 | 0 | 0 | 0 | 0 | 0 | 0 | 0 | 0 | 0 | 0 | 0
Maintenance:
- mechanical ratoon eliminator | 0 | 0 | 0 | 0 | 0 | 0 | 0 | 0 | 0 | 0 | 0 | 0 | 0 | 0 | 0
- herbicide pump (for chemical elimination of ratoons) | 0 | 0 | 0 | 0 | 0 | 0 | 0 | 0 | 0 | 0 | 0 | 0 | 0 | 0 | 0
- heavy harrow (first) | 0 | 0 | 0 | 0 | 0 | 0 | 0 | 0 | 0 | 0 | 0 | 0 | 0 | 0 | 0
- subsoiler | 0 | 0 | 0 | 0 | 0 | 0 | 0 | 0 | 0 | 0 | 0 | 0 | 0 | 0 | 0
- heavy harrow (second) | 0 | 0 | 0 | 0 | 0 | 0 | 0 | 0 | 0 | 0 | 0 | 0 | 0 | 0 | 0
- heavy harrow (third) | 0 | 0 | 0 | 0 | 0 | 0 | 0 | 0 | 0 | 0 | 0 | 0 | 0 | 0 | 0
- light harrow | 0 | 0 | 0 | 0 | 0 | 0 | 0 | 0 | 0 | 0 | 0 | 0 | 0 | 0 | 0
- furrower/fertiliser | 0 | 0 | 0 | 0 | 0 | 0 | 0 | 0 | 0 | 0 | 0 | 0 | 0 | 0 | 0
- lime distribution wagon | 0 | 0 | 0 | 0 | 0 | 0 | 0 | 0 | 0 | 0 | 0 | 0 | 0 | 0 | 0
- seed cane material delivery truck | 0 | 0 | 0 | 0 | 0 | 0 | 0 | 0 | 0 | 0 | 0 | 0 | 0 | 0 | 0
- seed cane material planting wagon | 0 | 0 | 0 | 0 | 0 | 0 | 0 | 0 | 0 | 0 | 0 | 0 | 0 | 0 | 0
- furrow coverer | 0 | 0 | 0 | 0 | 0 | 0 | 0 | 0 | 0 | 0 | 0 | 0 | 0 | 0 | 0
- herbicide pump (for chemical tillage of seed cane) | 0 | 0 | 0 | 0 | 0 | 0 | 0 | 0 | 0 | 0 | 0 | 0 | 0 | 0 | 0
- cultivator | 0 | 0 | 0 | 0 | 0 | 0 | 0 | 0 | 0 | 0 | 0 | 0 | 0 | 0 | 0
- filter mud cake dumpster truck | 0 | 0 | 0 | 0 | 0 | 0 | 0 | 0 | 0 | 0 | 0 | 0 | 0 | 0 | 0
- trash raking | 0 | 0 | 0 | 0 | 0 | 0 | 0 | 0 | 0 | 0 | 0 | 0 | 0 | 0 | 0
- triple cultivator | 0 | 0 | 0 | 0 | 0 | 0 | 0 | 0 | 0 | 0 | 0 | 0 | 0 | 0 | 0
- herbicide pump (for chemical tillage of ratoons) | 0 | 0 | 0 | 0 | 0 | 0 | 0 | 0 | 0 | 0 | 0 | 0 | 0 | 0 | 0
- vinasses tanker truck | 0 | 0 | 0 | 0 | 0 | 0 | 0 | 0 | 0 | 0 | 0 | 0 | 0 | 0 | 0
- Case harvester | 0 | 0 | 0 | 0 | 0 | 0 | 0 | 0 | 0 | 0 | 0 | 0 | 0 | 0 | 0
- Santal cane loader | 0 | 0 | 0 | 0 | 0 | 0 | 0 | 0 | 0 | 0 | 0 | 0 | 0 | 0 | 0
- tractor hauler/transloader | 0 | 0 | 0 | 0 | 0 | 0 | 0 | 0 | 0 | 0 | 0 | 0 | 0 | 0 | 0
Sub-Totals for Maintenance | 0 | 0 | 0 | 0 | 0 | 0 | 0 | 0 | 0 | 0 | 0 | 0 | 0 | 0 | 0
Seed Cane Material | 10.928 | 0.13999 | 0 | 0.82962 | 0.13165 | 0 | 5.0593e-05 | 0.0078541 | 0 | 0 | 0 | 0 | 0.83078 | 0.074079 | 0
N Fertiliser Application | 783.1722 | 10.0326 | 117.4758 | 21.1123 | 3.3503 | 3.1668 | 0.11535 | 17.9074 | 0.017303 | 0 | 0 | 0 | 23.7653 | 2.1191 | 3.1917
P Fertiliser Application | 20.2686 | 0.25965 | 3.0403 | 1.2564 | 0.19937 | 0.18846 | 0 | 0 | 0 | 0 | 0 | 0 | 1.2564 | 0.11203 | 0.18846
K Fertiliser Application | 28.1632 | 0.36078 | 4.2245 | 1.6301 | 0.25868 | 0.24451 | 0.0024453 | 0.37962 | 0.0003668 | 0 | 0 | 0 | 1.6863 | 0.15037 | 0.24466
Pesticide Application | 10.1843 | 0.13046 | 1.5276 | 0.37514 | 0.05953 | 0.056271 | 0.00096861 | 0.15037 | 0.00014529 | 6.38e-05 | 0.0039632 | 9.57e-06 | 0.4163 | 0.037121 | 0.056441
Herbicide Application | 124.4744 | 1.5945 | 18.6712 | 4.585 | 0.72759 | 0.68775 | 0.011839 | 1.8378 | 0.0017758 | 0.00077977 | 0.048439 | 0.00011697 | 5.0881 | 0.4537 | 0.68983
Lime Application | 183.0498 | 2.3449 | 27.4575 | 11.0484 | 1.7532 | 1.6573 | 0.020025 | 3.1088 | 0.0030038 | 0.0016974 | 0.10544 | 0.00025461 | 12.0114 | 1.071 | 1.6604
- Nitrous Oxide Emissions from Soil (N Fertiliser) | 0 | 0 | 0 | 23.8788 | 3.7893 | 0 | 0 | 0 | 0 | 0.3157 | 19.611 | 0 | 117.3252 | 10.4616 | 0
- Nitrous Oxide Emissions from Soil (P Fertiliser) | 0 | 0 | 0 | 0 | 0 | 0 | 0 | 0 | 0 | 0.0092753 | 0.57618 | 0 | 2.7455 | 0.24481 | 0
- Nitrous Oxide Emissions from Soil (Filter Mud Cake) | 0 | 0 | 0 | 0 | 0 | 0 | 0 | 0 | 0 | 0.21783 | 13.5316 | 0 | 64.478 | 5.7494 | 0
- Nitrous Oxide Emissions from Soil (Vinasses) | 0 | 0 | 0 | 0 | 0 | 0 | 0 | 0 | 0 | 0.25256 | 15.6888 | 0 | 74.7571 | 6.6659 | 0
- Nitrous Oxide Emissions from Soil (Residues - Trash) | 0 | 0 | 0 | 0 | 0 | 0 | 0 | 0 | 0 | 0.76297 | 47.3958 | 0 | 225.8406 | 20.1377 | 0
- Carbon Dioxide Emissions from Soil (Lime) | 0 | 0 | 0 | 72.9038 | 11.569 | 0 | 0 | 0 | 0 | 0 | 0 | 0 | 72.9038 | 6.5007 | 0
- Carbon Sequestration in Soil (Residues - Trash) | 0 | 0 | 0 | 0 | 0 | 0 | 0 | 0 | 0 | 0 | 0 | 0 | 0 | 0 | 0
SUB-TOTALS FOR CULTIVATION | 2089.2372 | 26.7636 | 122.1987 | 204.2856 | 32.4177 | 3.6533 | 0.16453 | 25.5424 | 0.017655 | 1.5789 | 98.0801 | 0.00028035 | 675.4201 | 60.2257 | 3.6768
ROAD TRANSPORT TO PLANT (Stage 1)
- Diesel Fuel | 403.9321 | 5.1745 | 27.4674 | 28.7993 | 4.5701 | 1.9584 | 0.0058726 | 0.91168 | 0.00039934 | 0.0078268 | 0.4862 | 0.00053222 | 31.2511 | 2.7866 | 1.9647
- Vehicle | 0 | 0 | 0 | 0 | 0 | 0 | 0 | 0 | 0 | 0 | 0 | 0 | 0 | 0 | 0
- Maintenance | 0 | 0 | 0 | 0 | 0 | 0 | 0 | 0 | 0 | 0 | 0 | 0 | 0 | 0 | 0
SUB-TOTALS FOR ROAD TRANSPORT (Stage 1) | 403.9321 | 5.1745 | 27.4674 | 28.7993 | 4.5701 | 1.9584 | 0.0058726 | 0.91168 | 0.00039934 | 0.0078268 | 0.4862 | 0.00053222 | 31.2511 | 2.7866 | 1.9647
RAIL TRANSPORT TO PLANT (Stage 1)
- Gas Oil | 0 | 0 | 0 | 0 | 0 | 0 | 0 | 0 | 0 | 0 | 0 | 0 | 0 | 0 | 0
- Capital Equipment | 0 | 0 | 0 | 0 | 0 | 0 | 0 | 0 | 0 | 0 | 0 | 0 | 0 | 0 | 0
- Maintenance | 0 | 0 | 0 | 0 | 0 | 0 | 0 | 0 | 0 | 0 | 0 | 0 | 0 | 0 | 0
SUB-TOTALS FOR RAIL TRANSPORT (Stage 1) | 0 | 0 | 0 | 0 | 0 | 0 | 0 | 0 | 0 | 0 | 0 | 0 | 0 | 0 | 0
BARGE TRANSPORT TO PLANT (Stage 1)
- Marine Diesel | 0 | 0 | 0 | 0 | 0 | 0 | 0 | 0 | 0 | 0 | 0 | 0 | 0 | 0 | 0
- Barge Construction | 0 | 0 | 0 | 0 | 0 | 0 | 0 | 0 | 0 | 0 | 0 | 0 | 0 | 0 | 0
- Barge Maintenance | 0 | 0 | 0 | 0 | 0 | 0 | 0 | 0 | 0 | 0 | 0 | 0 | 0 | 0 | 0
SUB-TOTALS FOR BARGE TRANSPORT (Stage 1) | 0 | 0 | 0 | 0 | 0 | 0 | 0 | 0 | 0 | 0 | 0 | 0 | 0 | 0 | 0
SHIP TRANSPORT TO PLANT (Stage 1)
- Marine Diesel | 0 | 0 | 0 | 0 | 0 | 0 | 0 | 0 | 0 | 0 | 0 | 0 | 0 | 0 | 0
- Ship Construction | 0 | 0 | 0 | 0 | 0 | 0 | 0 | 0 | 0 | 0 | 0 | 0 | 0 | 0 | 0
- Ship Maintenance | 0 | 0 | 0 | 0 | 0 | 0 | 0 | 0 | 0 | 0 | 0 | 0 | 0 | 0 | 0
SUB-TOTALS FOR SHIP TRANSPORT (Stage 1) | 0 | 0 | 0 | 0 | 0 | 0 | 0 | 0 | 0 | 0 | 0 | 0 | 0 | 0 | 0
SUB-TOTALS FOR TRANSPORT TO PLANT (Stage 1) | 403.9321 | 5.1745 | 27.4674 | 28.7993 | 4.5701 | 1.9584 | 0.0058726 | 0.91168 | 0.00039934 | 0.0078268 | 0.4862 | 0.00053222 | 31.2511 | 2.7866 | 1.9647
ROAD TRANSPORT TO PLANT (Stage 2)
- Diesel Fuel | 0 | 0 | 0 | 0 | 0 | 0 | 0 | 0 | 0 | 0 | 0 | 0 | 0 | 0 | 0
- Vehicle | 0 | 0 | 0 | 0 | 0 | 0 | 0 | 0 | 0 | 0 | 0 | 0 | 0 | 0 | 0
- Maintenance | 0 | 0 | 0 | 0 | 0 | 0 | 0 | 0 | 0 | 0 | 0 | 0 | 0 | 0 | 0
SUB-TOTALS FOR ROAD TRANSPORT (Stage 2) | 0 | 0 | 0 | 0 | 0 | 0 | 0 | 0 | 0 | 0 | 0 | 0 | 0 | 0 | 0
RAIL TRANSPORT TO PLANT (Stage 2)
- Gas Oil | 0 | 0 | 0 | 0 | 0 | 0 | 0 | 0 | 0 | 0 | 0 | 0 | 0 | 0 | 0
- Capital Equipment | 0 | 0 | 0 | 0 | 0 | 0 | 0 | 0 | 0 | 0 | 0 | 0 | 0 | 0 | 0
- Maintenance | 0 | 0 | 0 | 0 | 0 | 0 | 0 | 0 | 0 | 0 | 0 | 0 | 0 | 0 | 0
SUB-TOTALS FOR RAIL TRANSPORT (Stage 2) | 0 | 0 | 0 | 0 | 0 | 0 | 0 | 0 | 0 | 0 | 0 | 0 | 0 | 0 | 0
BARGE TRANSPORT TO PLANT (Stage 2)
- Marine Diesel | 0 | 0 | 0 | 0 | 0 | 0 | 0 | 0 | 0 | 0 | 0 | 0 | 0 | 0 | 0
- Barge Construction | 0 | 0 | 0 | 0 | 0 | 0 | 0 | 0 | 0 | 0 | 0 | 0 | 0 | 0 | 0
- Barge Maintenance | 0 | 0 | 0 | 0 | 0 | 0 | 0 | 0 | 0 | 0 | 0 | 0 | 0 | 0 | 0
SUB-TOTALS FOR BARGE TRANSPORT (Stage 2) | 0 | 0 | 0 | 0 | 0 | 0 | 0 | 0 | 0 | 0 | 0 | 0 | 0 | 0 | 0
SHIP TRANSPORT TO PLANT (Stage 2)
- Marine Diesel | 0 | 0 | 0 | 0 | 0 | 0 | 0 | 0 | 0 | 0 | 0 | 0 | 0 | 0 | 0
- Ship Construction | 0 | 0 | 0 | 0 | 0 | 0 | 0 | 0 | 0 | 0 | 0 | 0 | 0 | 0 | 0
- Ship Maintenance | 0 | 0 | 0 | 0 | 0 | 0 | 0 | 0 | 0 | 0 | 0 | 0 | 0 | 0 | 0
SUB-TOTALS FOR SHIP TRANSPORT (Stage 2) | 0 | 0 | 0 | 0 | 0 | 0 | 0 | 0 | 0 | 0 | 0 | 0 | 0 | 0 | 0
SUB-TOTALS FOR TRANSPORT TO PLANT (Stage 2) | 0 | 0 | 0 | 0 | 0 | 0 | 0 | 0 | 0 | 0 | 0 | 0 | 0 | 0 | 0
WASHING CRUSHING AND DIFFUSION
Heat Input | 3027.5139 | 38.7832 | 0 | 205.3772 | 32.5909 | 0 | 0.16928 | 26.2799 | 0 | 0.043113 | 2.6782 | 0 | 222.0321 | 19.7981 | 0
Hydrochloric Acid (100% concentrated) | 17.3785 | 0.22262 | 1.3034 | 0.065169 | 0.010342 | 0.0086893 | 0.0043446 | 0.67447 | 0.00043446 | 0.00013034 | 0.0080966 | 1.7379e-05 | 0.20368 | 0.018161 | 0.014206
Formaldehyde | 7.8203 | 0.10018 | 1.3034 | 5.4742e-05 | 8.687e-06 | 7.8203e-06 | 1.0427e-06 | 0.00016187 | 1.5641e-07 | 2.3461e-08 | 1.4574e-06 | 2.6068e-09 | 8.5669e-05 | 7.6389e-06 | 8.6426e-06
Sulphuric Acid (93% concentrated) | 7.5075 | 0.096173 | 8.446 | 0.40666 | 0.064532 | 0.5005 | 0.0008446 | 0.13112 | 0.00093844 | 6.2563e-07 | 3.8864e-05 | 9.3844e-07 | 0.42627 | 0.038009 | 0.50097
Biocide | 1.2513 | 0.016029 | 0.20854 | 8.7588e-06 | 1.3899e-06 | 1.2513e-06 | 1.6683e-07 | 2.59e-05 | 2.5025e-08 | 3.7538e-09 | 2.3318e-07 | 4.1708e-10 | 1.3707e-05 | 1.2222e-06 | 1.3828e-06
Foam Oil | 5.7349 | 0.073466 | 0.52136 | 0.3076 | 0.048812 | 0.020854 | 0.00040144 | 0.062321 | 3.6495e-05 | 0.00093323 | 0.057972 | 0.0001147 | 0.59307 | 0.052883 | 0.039853
Gypsum (calcium sulphate) | 18.4212 | 0.23598 | 2.7632 | 1.4737 | 0.23386 | 0.22105 | 0.00038685 | 0.060055 | 5.5264e-05 | 1.0869e-05 | 0.00067515 | 1.6579e-06 | 1.4858 | 0.13249 | 0.22106
Electricity Input | 210.9766 | 2.7027 | 0 | 14.312 | 2.2711 | 0 | 0.011797 | 1.8313 | 0 | 0.0030044 | 0.18663 | 0 | 15.4726 | 1.3797 | 0
SUB-TOTALS FOR WASHING, CRUSHING AND DIFFUSION | 3296.6043 | 42.2303 | 9.093 | 221.9424 | 35.2196 | 0.54761 | 0.18706 | 29.0394 | 0.0010363 | 0.047192 | 2.9316 | 0.00011602 | 240.2137 | 21.4193 | 0.5492
DRYING OF BAGASSE
Heat Input | 1225.3444 | 15.6969 | 0 | 83.1236 | 13.1907 | 0 | 0.068515 | 10.6364 | 0 | 0.017449 | 1.084 | 0 | 89.8644 | 8.013 | 0
Electricity Input | 215.4452 | 2.7599 | 0 | 14.6151 | 2.3192 | 0 | 0.012047 | 1.8701 | 0 | 0.003068 | 0.19059 | 0 | 15.8003 | 1.4089 | 0
SUB-TOTALS FOR DRYING OF BAGASSE | 1440.7896 | 18.4569 | 0 | 97.7387 | 15.51 | 0 | 0.080561 | 12.5065 | 0 | 0.020517 | 1.2745 | 0 | 105.6648 | 9.4219 | 0
PURIFICATION AND CONCENTRATION
Heat Input | 3099.282 | 39.7025 | 0 | 210.2457 | 33.3635 | 0 | 0.1733 | 26.9028 | 0 | 0.044135 | 2.7417 | 0 | 227.2955 | 20.2674 | 0
Coke | 1095.8971 | 14.0387 | 0 | 116.6123 | 18.505 | 0 | 0.36278 | 56.3188 | 0 | 0.00026663 | 0.016563 | 0 | 125.0351 | 11.1491 | 0
Limestone | 515.621 | 6.6052 | 21.2644 | 23.063 | 3.6598 | 0.91533 | 0.045567 | 7.0739 | 0.0023982 | 0.0025541 | 0.15866 | 9.0334e-05 | 24.8671 | 2.2173 | 0.91738
Sulphuric Acid (93% concentrated) | 1.2513 | 0.016029 | 1.4077 | 0.067776 | 0.010755 | 0.083417 | 0.00014077 | 0.021853 | 0.00015641 | 1.0427e-07 | 6.4773e-06 | 1.5641e-07 | 0.071045 | 0.0063349 | 0.083494
Anti-Foam | 111.2226 | 1.4248 | 17.3785 | 5.2831 | 0.83836 | 0.76466 | 1.3903e-05 | 0.0021583 | 2.0854e-06 | 2.0854e-07 | 1.2955e-05 | 3.1281e-08 | 5.2835 | 0.47111 | 0.76466
Anti-Scalant | 22.2445 | 0.28496 | 3.4757 | 1.0566 | 0.16767 | 0.15293 | 2.7806e-06 | 0.00043166 | 4.1708e-07 | 4.1708e-08 | 2.5909e-06 | 6.2563e-09 | 1.0567 | 0.094223 | 0.15293
Sulphur (as SO2) | 24.8513 | 0.31835 | 6.7776 | 2.0107 | 0.31907 | 0.54221 | 5.648e-05 | 0.0087681 | 1.5814e-05 | 1.4911e-05 | 0.00092625 | 4.0666e-06 | 2.0164 | 0.1798 | 0.54221
Soda (sodium carbonate) | 25.1989 | 0.3228 | 6.9514 | 1.8508 | 0.2937 | 0.55611 | 0.00062563 | 0.097124 | 1.7379e-05 | 1.5641e-05 | 0.0009716 | 4.3446e-07 | 1.8698 | 0.16673 | 0.55611
EDTA | 7.6466 | 0.097954 | 1.147 | 0.38233 | 0.060671 | 0.057349 | 9.5582e-07 | 0.00014838 | 1.4337e-07 | 1.9116e-08 | 1.1875e-06 | 2.8675e-09 | 0.38236 | 0.034094 | 0.057349
Lubricant | 10.5485 | 0.13513 | 0 | 0.77064 | 0.12229 | 0 | 0.00019386 | 0.030096 | 0 | 2.4708e-07 | 1.5349e-05 | 0 | 0.77517 | 0.06912 | 0
Electricity Input | 209.3537 | 2.6819 | 0 | 14.2019 | 2.2537 | 0 | 0.011706 | 1.8173 | 0 | 0.0029813 | 0.1852 | 0 | 15.3536 | 1.369 | 0
SUB-TOTALS FOR PURIFICATION AND CONCENTRATION | 5123.1174 | 65.6283 | 29.3909 | 375.5449 | 59.5945 | 1.4351 | 0.59438 | 92.2734 | 0.0024034 | 0.049968 | 3.104 | 9.0426e-05 | 404.0062 | 36.0243 | 1.4364
FERMENTATION
Heat Input | 22.7269 | 0.29114 | 0 | 1.5417 | 0.24465 | 0 | 0.0012708 | 0.19728 | 0 | 0.00032364 | 0.020104 | 0 | 1.6667 | 0.14862 | 0
Electricity Input | 81.736 | 1.0471 | 0 | 5.5447 | 0.87988 | 0 | 0.0045702 | 0.7095 | 0 | 0.001164 | 0.072304 | 0 | 5.9944 | 0.5345 | 0
SUB-TOTALS FOR FERMENTATION | 104.4629 | 1.3382 | 0 | 7.0864 | 1.1245 | 0 | 0.005841 | 0.90677 | 0 | 0.0014876 | 0.092409 | 0 | 7.6611 | 0.68312 | 0
ULTRAFILTRATION, DISTILLATION AND DEHYDRATION
Heat Input | 60.2263 | 0.77151 | 0 | 4.0856 | 0.64833 | 0 | 0.0033675 | 0.52279 | 0 | 0.00085765 | 0.053277 | 0 | 4.4169 | 0.39384 | 0
Electricity Input | 211.8668 | 2.7141 | 0 | 14.3724 | 2.2807 | 0 | 0.011846 | 1.8391 | 0 | 0.0030171 | 0.18742 | 0 | 15.5379 | 1.3855 | 0
SUB-TOTALS FOR ULTRAFILTRATION, DISTILLATION AND DEHYDRATION | 272.0932 | 3.4856 | 0 | 18.458 | 2.9291 | 0 | 0.015214 | 2.3619 | 0 | 0.0038747 | 0.2407 | 0 | 19.9548 | 1.7793 | 0
DRYING OF WASTE SOLIDS
Heat Input | 1022.4624 | 13.098 | 0 | 69.3607 | 11.0067 | 0 | 0.057171 | 8.8753 | 0 | 0.01456 | 0.90448 | 0 | 74.9855 | 6.6863 | 0
Electricity Input | 179.7736 | 2.3029 | 0 | 12.1953 | 1.9352 | 0 | 0.010052 | 1.5605 | 0 | 0.00256 | 0.15903 | 0 | 13.1843 | 1.1756 | 0
SUB-TOTALS FOR DRYING OF WASTE SOLIDS | 1202.236 | 15.4009 | 0 | 81.556 | 12.942 | 0 | 0.067223 | 10.4358 | 0 | 0.01712 | 1.0635 | 0 | 88.1697 | 7.8619 | 0
CLEANING, PRE-TREATMENT, DELIGNIFICATION, SOLVENT REGENERATION AND HYDROLYSIS
Heat Input | 34.3596 | 0.44015 | 0 | 2.3308 | 0.36988 | 0 | 0.0019212 | 0.29825 | 0 | 0.00048929 | 0.030395 | 0 | 2.5199 | 0.22469 | 0
SUB-TOTALS FOR CLEANING, PRE-TREATMENT, DELIGNIFICATION, SOLVENT REGENERATION AND HYDROLYSIS | 34.3596 | 0.44015 | 0 | 2.3308 | 0.36988 | 0 | 0.0019212 | 0.29825 | 0 | 0.00048929 | 0.030395 | 0 | 2.5199 | 0.22469 | 0
WASTE WATER TREATMENT (AD)
Electricity Input | 0 | 0 | 0 | 0 | 0 | 0 | 0 | 0 | 0 | 0 | 0 | 0 | 0 | 0 | 0
SUB-TOTALS FOR WASTE WATER TREATMENT (AD) | 0 | 0 | 0 | 0 | 0 | 0 | 0 | 0 | 0 | 0 | 0 | 0 | 0 | 0 | 0
ELECTRICITY SALES CREDIT
Electricity Credit | -9079.0359 | -116.3046 | 0 | -615.8937 | -97.735 | 0 | -0.50765 | -78.8091 | 0 | -0.12929 | -8.0314 | 0 | -665.8393 | -59.3714 | 0
SUB-TOTALS FOR ELECTRICITY SALES CREDIT | -9079.0359 | -116.3046 | 0 | -615.8937 | -97.735 | 0 | -0.50765 | -78.8091 | 0 | -0.12929 | -8.0314 | 0 | -665.8393 | -59.3714 | 0
ROAD TRANSPORT TO DISTRIBUTION POINT (Stage 1)
- Diesel Fuel | 517.8867 | 6.6342 | 24.3407 | 37.1643 | 5.8975 | 1.7467 | 0.0077224 | 1.1989 | 0.00036296 | 0.010039 | 0.62363 | 0.00047184 | 40.3135 | 3.5947 | 1.7523
- Vehicle | 0 | 0 | 0 | 0 | 0 | 0 | 0 | 0 | 0 | 0 | 0 | 0 | 0 | 0 | 0
- Maintenance | 0 | 0 | 0 | 0 | 0 | 0 | 0 | 0 | 0 | 0 | 0 | 0 | 0 | 0 | 0
SUB-TOTALS FOR ROAD TRANSPORT (Stage 1) | 517.8867 | 6.6342 | 24.3407 | 37.1643 | 5.8975 | 1.7467 | 0.0077224 | 1.1989 | 0.00036296 | 0.010039 | 0.62363 | 0.00047184 | 40.3135 | 3.5947 | 1.7523
RAIL TRANSPORT TO DISTRIBUTION POINT (Stage 1)
- Gas Oil | 0 | 0 | 0 | 0 | 0 | 0 | 0 | 0 | 0 | 0 | 0 | 0 | 0 | 0 | 0
- Capital Equipment | 0 | 0 | 0 | 0 | 0 | 0 | 0 | 0 | 0 | 0 | 0 | 0 | 0 | 0 | 0
- Maintenance | 0 | 0 | 0 | 0 | 0 | 0 | 0 | 0 | 0 | 0 | 0 | 0 | 0 | 0 | 0
SUB-TOTALS FOR RAIL TRANSPORT (Stage 1) | 0 | 0 | 0 | 0 | 0 | 0 | 0 | 0 | 0 | 0 | 0 | 0 | 0 | 0 | 0
BARGE TRANSPORT TO DISTRIBUTION POINT (Stage 1)
- Marine Diesel | 0 | 0 | 0 | 0 | 0 | 0 | 0 | 0 | 0 | 0 | 0 | 0 | 0 | 0 | 0
- Barge Construction | 0 | 0 | 0 | 0 | 0 | 0 | 0 | 0 | 0 | 0 | 0 | 0 | 0 | 0 | 0
- Barge Maintenance | 0 | 0 | 0 | 0 | 0 | 0 | 0 | 0 | 0 | 0 | 0 | 0 | 0 | 0 | 0
SUB-TOTALS FOR BARGE TRANSPORT (Stage 1) | 0 | 0 | 0 | 0 | 0 | 0 | 0 | 0 | 0 | 0 | 0 | 0 | 0 | 0 | 0
SHIP TRANSPORT TO DISTRIBUTION POINT (Stage 1)
- Marine Diesel | 0 | 0 | 0 | 0 | 0 | 0 | 0 | 0 | 0 | 0 | 0 | 0 | 0 | 0 | 0
- Ship Construction | 0 | 0 | 0 | 0 | 0 | 0 | 0 | 0 | 0 | 0 | 0 | 0 | 0 | 0 | 0
- Ship Maintenance | 0 | 0 | 0 | 0 | 0 | 0 | 0 | 0 | 0 | 0 | 0 | 0 | 0 | 0 | 0
SUB-TOTALS FOR SHIP TRANSPORT (Stage 1) | 0 | 0 | 0 | 0 | 0 | 0 | 0 | 0 | 0 | 0 | 0 | 0 | 0 | 0 | 0
SUB-TOTALS FOR TRANSPORT TO DISTRIBUTION POINT (Stage 1) | 517.8867 | 6.6342 | 24.3407 | 37.1643 | 5.8975 | 1.7467 | 0.0077224 | 1.1989 | 0.00036296 | 0.010039 | 0.62363 | 0.00047184 | 40.3135 | 3.5947 | 1.7523
ROAD TRANSPORT TO DISTRIBUTION POINT (Stage 2)
- Diesel Fuel | 0 | 0 | 0 | 0 | 0 | 0 | 0 | 0 | 0 | 0 | 0 | 0 | 0 | 0 | 0
- Vehicle | 0 | 0 | 0 | 0 | 0 | 0 | 0 | 0 | 0 | 0 | 0 | 0 | 0 | 0 | 0
- Maintenance | 0 | 0 | 0 | 0 | 0 | 0 | 0 | 0 | 0 | 0 | 0 | 0 | 0 | 0 | 0
SUB-TOTALS FOR ROAD TRANSPORT (Stage 2) | 0 | 0 | 0 | 0 | 0 | 0 | 0 | 0 | 0 | 0 | 0 | 0 | 0 | 0 | 0
RAIL TRANSPORT TO DISTRIBUTION POINT (Stage 2)
- Gas Oil | 0 | 0 | 0 | 0 | 0 | 0 | 0 | 0 | 0 | 0 | 0 | 0 | 0 | 0 | 0
- Capital Equipment | 0 | 0 | 0 | 0 | 0 | 0 | 0 | 0 | 0 | 0 | 0 | 0 | 0 | 0 | 0
- Maintenance | 0 | 0 | 0 | 0 | 0 | 0 | 0 | 0 | 0 | 0 | 0 | 0 | 0 | 0 | 0
SUB-TOTALS FOR RAIL TRANSPORT (Stage 2) | 0 | 0 | 0 | 0 | 0 | 0 | 0 | 0 | 0 | 0 | 0 | 0 | 0 | 0 | 0
BARGE TRANSPORT TO DISTRIBUTION POINT (Stage 2)
- Marine Diesel | 0 | 0 | 0 | 0 | 0 | 0 | 0 | 0 | 0 | 0 | 0 | 0 | 0 | 0 | 0
- Barge Construction | 0 | 0 | 0 | 0 | 0 | 0 | 0 | 0 | 0 | 0 | 0 | 0 | 0 | 0 | 0
- Barge Maintenance | 0 | 0 | 0 | 0 | 0 | 0 | 0 | 0 | 0 | 0 | 0 | 0 | 0 | 0 | 0
SUB-TOTALS FOR BARGE TRANSPORT (Stage 2) | 0 | 0 | 0 | 0 | 0 | 0 | 0 | 0 | 0 | 0 | 0 | 0 | 0 | 0 | 0
SHIP TRANSPORT TO DISTRIBUTION POINT (Stage 2)
- Marine Diesel | 2191.9845 | 28.0798 | 0 | 156.2826 | 24.8002 | 0 | 0.019611 | 3.0445 | 0 | 0.0015342 | 0.095303 | 0 | 157.1878 | 14.0161 | 0
- Ship Construction | 0 | 0 | 0 | 0 | 0 | 0 | 0 | 0 | 0 | 0 | 0 | 0 | 0 | 0 | 0
- Ship Maintenance | 0 | 0 | 0 | 0 | 0 | 0 | 0 | 0 | 0 | 0 | 0 | 0 | 0 | 0 | 0
SUB-TOTALS FOR SHIP TRANSPORT (Stage 2) | 2191.9845 | 28.0798 | 0 | 156.2826 | 24.8002 | 0 | 0.019611 | 3.0445 | 0 | 0.0015342 | 0.095303 | 0 | 157.1878 | 14.0161 | 0
SUB-TOTALS FOR TRANSPORT TO DISTRIBUTION POINT (Stage 2) | 2191.9845 | 28.0798 | 0 | 156.2826 | 24.8002 | 0 | 0.019611 | 3.0445 | 0 | 0.0015342 | 0.095303 | 0 | 157.1878 | 14.0161 | 0
ROAD TRANSPORT TO DISTRIBUTION POINT (Stage 3)
- Diesel Fuel | 0 | 0 | 0 | 0 | 0 | 0 | 0 | 0 | 0 | 0 | 0 | 0 | 0 | 0 | 0
- Vehicle | 0 | 0 | 0 | 0 | 0 | 0 | 0 | 0 | 0 | 0 | 0 | 0 | 0 | 0 | 0
- Maintenance | 0 | 0 | 0 | 0 | 0 | 0 | 0 | 0 | 0 | 0 | 0 | 0 | 0 | 0 | 0
SUB-TOTALS FOR ROAD TRANSPORT (Stage 3) | 0 | 0 | 0 | 0 | 0 | 0 | 0 | 0 | 0 | 0 | 0 | 0 | 0 | 0 | 0
RAIL TRANSPORT TO DISTRIBUTION POINT (Stage 3)
- Gas Oil | 208.5912 | 2.6721 | 0 | 14.872 | 2.36 | 0 | 0.0018662 | 0.28972 | 0 | 0.00014599 | 0.0090691 | 0 | 14.9581 | 1.3338 | 0
- Capital Equipment | 0 | 0 | 0 | 0 | 0 | 0 | 0 | 0 | 0 | 0 | 0 | 0 | 0 | 0 | 0
- Maintenance | 0 | 0 | 0 | 0 | 0 | 0 | 0 | 0 | 0 | 0 | 0 | 0 | 0 | 0 | 0
SUB-TOTALS FOR RAIL TRANSPORT (Stage 3) | 208.5912 | 2.6721 | 0 | 14.872 | 2.36 | 0 | 0.0018662 | 0.28972 | 0 | 0.00014599 | 0.0090691 | 0 | 14.9581 | 1.3338 | 0
BARGE TRANSPORT TO DISTRIBUTION POINT (Stage 3)
- Marine Diesel | 0 | 0 | 0 | 0 | 0 | 0 | 0 | 0 | 0 | 0 | 0 | 0 | 0 | 0 | 0
- Barge Construction | 0 | 0 | 0 | 0 | 0 | 0 | 0 | 0 | 0 | 0 | 0 | 0 | 0 | 0 | 0
- Barge Maintenance | 0 | 0 | 0 | 0 | 0 | 0 | 0 | 0 | 0 | 0 | 0 | 0 | 0 | 0 | 0
SUB-TOTALS FOR BARGE TRANSPORT (Stage 3) | 0 | 0 | 0 | 0 | 0 | 0 | 0 | 0 | 0 | 0 | 0 | 0 | 0 | 0 | 0
SHIP TRANSPORT TO DISTRIBUTION POINT (Stage 3)
- Marine Diesel | 0 | 0 | 0 | 0 | 0 | 0 | 0 | 0 | 0 | 0 | 0 | 0 | 0 | 0 | 0
- Ship Construction | 0 | 0 | 0 | 0 | 0 | 0 | 0 | 0 | 0 | 0 | 0 | 0 | 0 | 0 | 0
- Ship Maintenance | 0 | 0 | 0 | 0 | 0 | 0 | 0 | 0 | 0 | 0 | 0 | 0 | 0 | 0 | 0
SUB-TOTALS FOR SHIP TRANSPORT (Stage 3) | 0 | 0 | 0 | 0 | 0 | 0 | 0 | 0 | 0 | 0 | 0 | 0 | 0 | 0 | 0
SUB-TOTALS FOR TRANSPORT TO DISTRIBUTION POINT (Stage 3) | 208.5912 | 2.6721 | 0 | 14.872 | 2.36 | 0 | 0.0018662 | 0.28972 | 0 | 0.00014599 | 0.0090691 | 0 | 14.9581 | 1.3338 | 0
BIOREFINERY PLANT
- Plant Construction | 0 | 0 | 0 | 0 | 0 | 0 | 0 | 0 | 0 | 0 | 0 | 0 | 0 | 0 | 0
- Plant Maintenance | 0 | 0 | 0 | 0 | 0 | 0 | 0 | 0 | 0 | 0 | 0 | 0 | 0 | 0 | 0
- Plant Decommissioning | 0 | 0 | 0 | 0 | 0 | 0 | 0 | 0 | 0 | 0 | 0 | 0 | 0 | 0 | 0
SUB-TOTALS FOR BIOREFINERY PLANT | 0 | 0 | 0 | 0 | 0 | 0 | 0 | 0 | 0 | 0 | 0 | 0 | 0 | 0 | 0
GRAND TOTALS | 7806.2589 | 100 | 131.2477 | 630.1672 | 100 | 4.7531 | 0.64415 | 100 | 0.017857 | 1.6098 | 100 | 0.00077854 | 1121.4815 | 100 | 4.7764

## SummaryBuSubstitution
Life Cycle Greenhouse Gas Emissions for Production of Butanol from Sugar Cane: Allocation by Substitution
Produced by Onesmus Mwabonje, Charlotte Hatto and Nigel Mortimer, North Energy Associates Ltd., on 31 July 2013 for the SUNLIBB Project
Description of Functional Unit: | Butanol from sugar cane at point of sale
Final Unit of Measurement: | 1 tonne of butanol (bu)
Relevant Location: | Brazil
Relevant Period: | 2010
Summary of Primary Energy Inputs and Greenhouse Gas Emissions | [6 empty] | Summary of Primary Energy Inputs and Greenhouse Gas Emissions Ranges
Process Stage | Primary Energy Inputs | Carbon Dioxide Emissions | Methane Emissions | Nitrous Oxide Emissions | Total Greenhouse Gas Emissions |  | Process Stage | Primary Energy Inputs | Carbon Dioxide Emissions | Methane Emissions | Nitrous Oxide Emissions | Total Greenhouse Gas Emissions
| MJ/t bu | kg eq CO2/t bu | kg eq CO2/t bu | kg eq CO2/t bu | kg eq CO2/t bu |  |  | MJ/t bu (range +/-) | kg eq CO2/t bu (range +/-) | kg eq CO2/t bu (range +/-) | kg eq CO2/t bu (range +/-) | kg eq CO2/t bu (range +/-)
Cultivation | 3906.0379 | 381.9324 | 7.075 | 873.758 | 1262.7654 |  | Cultivation | 228.4627 | 6.8303 | 0.7592 | 0.15515 | 7.7446
Transport to Plant (Stage 1) | 755.1914 | 53.8431 | 0.25253 | 4.3314 | 58.427 |  | Transport to Plant (Stage 1) | 51.353 | 3.6613 | 0.017172 | 0.29453 | 3.973
Transport to Plant (Stage 2) | 0 | 0 | 0 | 0 | 0 |  | Transport to Plant (Stage 2) | 0 | 0 | 0 | 0 | 0
Washing, Crushing and Diffusion | 6163.3315 | 414.9434 | 8.0436 | 26.1164 | 449.1035 |  | Washing, Crushing and Diffusion | 17.0003 | 1.0238 | 0.04456 | 0.064207 | 1.1326
Drying of Bagasse | 4439.305 | 301.1487 | 5.7091 | 18.7124 | 325.5702 |  | Drying of Bagasse | 0 | 0 | 0 | 0 | 0
Purification and Concentration | 9578.1803 | 702.1187 | 25.5589 | 27.6525 | 755.3301 |  | Purification and Concentration | 54.9492 | 2.683 | 0.10335 | 0.050042 | 2.8364
Fermentation | 165.2317 | 11.2088 | 0.21249 | 0.69648 | 12.1178 |  | Fermentation | 0 | 0 | 0 | 0 | 0
Ultrafiltration, Distillation and Dehydration | 430.3768 | 29.1954 | 0.55348 | 1.8141 | 31.563 |  | Ultrafiltration, Distillation and Dehydration | 0 | 0 | 0 | 0 | 0
Cleaning, Pre-Treatment, Delignification, Solvent Regeneration and Hydrolysis | 64.2386 | 4.3578 | 0.082613 | 0.27078 | 4.7111 |  | Cleaning, Pre-Treatment, Delignification, Solvent Regeneration and Hydrolysis | 0 | 0 | 0 | 0 | 0
Drying Waste Solid | 3704.2829 | 251.2871 | 4.7638 | 15.6141 | 271.6651 |  | Drying Waste Solid | 0 | 0 | 0 | 0 | 0
Waste Water Treatment (AD) | 0 | 0 | 0 | 0 | 0 |  | Waste Water Treatment (AD) | 0 | 0 | 0 | 0 | 0
Electricity Sales (Credit) | -27973.9724 | -1897.6677 | -35.9756 | -117.9147 | -2051.558 |  | Electricity Sales (Credit) | 0 | 0 | 0 | 0 | 0
Co-Product Substitution Credits | 0 | 0 | 0 | 0 | -2048.8639 |  | Co-Product Substitution Credits | 0 | 0 | 0 | 0 | 0
Biorefinery Plant | 0 | 0 | 0 | 0 | 0 |  | Biorefinery Plant | 0 | 0 | 0 | 0 | 0
Transport to Distribution Point (Stage 1) | 517.8867 | 37.1643 | 0.17762 | 2.9716 | 40.3135 |  | Transport to Distribution Point (Stage 1) | 24.3407 | 1.7467 | 0.008348 | 0.13967 | 1.8947
Transport to Distribution Point (Stage 2) | 2191.9845 | 156.2826 | 0.45106 | 0.45412 | 157.1878 |  | Transport to Distribution Point (Stage 2) | 0 | 0 | 0 | 0 | 0
Transport to Distribution Point (Stage 3) | 208.5912 | 14.872 | 0.042924 | 0.043214 | 14.9581 |  | Transport to Distribution Point (Stage 3) | 0 | 0 | 0 | 0 | 0
Totals | Not Relevant | Not Relevant | Not Relevant | Not Relevant | -716.7093 |  | Totals | Not Relevant | Not Relevant | Not Relevant | Not Relevant | 9.4171
For a more detailed summary of primary energy inputs and greenhouse gas emissions see below; for detailed information on each process stage, see appropriate sheet of workbook.
Contribution | Primary Energy Input |  |  | Carbon Dioxide Emissions |  |  | Methane Emissions |  |  | Nitrous Oxide Emissions |  |  | Total Greenhouse Gas Emissions
| Value (MJ/t bu) | Value (%) | Range+/- (MJ/t bu) | Value (kg CO2/t bu) | Value (%) | Range +/- (kg CO2/t bu) | Value (kg CH4/t bu) | Value (%) | Range +/- (kg CH4/t bu) | Value (kg N2O/t bu) | Value (%) | Range +/- (kg N2O/t bu) | Value (kg eq CO2/t bu) | Value (%) | Range +/- (kg eq CO2/t bu)
CULTIVATION
MAIN LAND USE
Diesel Fuel | 1736.8525 | 41.8452 | 0 | 124.639 | 27.0551 | 0 | 0.025899 | 3.5148 | 0 | 0.033669 | 1.1663 | 0 | 135.2006 | -18.8641 | 0
Sub-Totals for Diesel Fuel | 1736.8525 | 41.8452 | 0 | 124.639 | 27.0551 | 0 | 0.025899 | 3.5148 | 0 | 0.033669 | 1.1663 | 0 | 135.2006 | -18.8641 | 0
Machinery:
- mechanical ratoon eliminator | 0 | 0 | 0 | 0 | 0 | 0 | 0 | 0 | 0 | 0 | 0 | 0 | 0 | 0 | 0
- herbicide pump (for chemical elimination of ratoons) | 0 | 0 | 0 | 0 | 0 | 0 | 0 | 0 | 0 | 0 | 0 | 0 | 0 | 0 | 0
- heavy harrow (first) | 0 | 0 | 0 | 0 | 0 | 0 | 0 | 0 | 0 | 0 | 0 | 0 | 0 | 0 | 0
- subsoiler | 0 | 0 | 0 | 0 | 0 | 0 | 0 | 0 | 0 | 0 | 0 | 0 | 0 | 0 | 0
- heavy harrow (second) | 0 | 0 | 0 | 0 | 0 | 0 | 0 | 0 | 0 | 0 | 0 | 0 | 0 | 0 | 0
- heavy harrow (third) | 0 | 0 | 0 | 0 | 0 | 0 | 0 | 0 | 0 | 0 | 0 | 0 | 0 | 0 | 0
- light harrow | 0 | 0 | 0 | 0 | 0 | 0 | 0 | 0 | 0 | 0 | 0 | 0 | 0 | 0 | 0
- furrower/fertiliser | 0 | 0 | 0 | 0 | 0 | 0 | 0 | 0 | 0 | 0 | 0 | 0 | 0 | 0 | 0
- lime distribution wagon | 0 | 0 | 0 | 0 | 0 | 0 | 0 | 0 | 0 | 0 | 0 | 0 | 0 | 0 | 0
- seed cane material delivery truck | 0 | 0 | 0 | 0 | 0 | 0 | 0 | 0 | 0 | 0 | 0 | 0 | 0 | 0 | 0
- seed cane material planting wagon | 0 | 0 | 0 | 0 | 0 | 0 | 0 | 0 | 0 | 0 | 0 | 0 | 0 | 0 | 0
- furrow coverer | 0 | 0 | 0 | 0 | 0 | 0 | 0 | 0 | 0 | 0 | 0 | 0 | 0 | 0 | 0
- herbicide pump (for chemical tillage of seed cane) | 0 | 0 | 0 | 0 | 0 | 0 | 0 | 0 | 0 | 0 | 0 | 0 | 0 | 0 | 0
- cultivator | 0 | 0 | 0 | 0 | 0 | 0 | 0 | 0 | 0 | 0 | 0 | 0 | 0 | 0 | 0
- filter mud cake dumpster truck | 0 | 0 | 0 | 0 | 0 | 0 | 0 | 0 | 0 | 0 | 0 | 0 | 0 | 0 | 0
- trash raking | 0 | 0 | 0 | 0 | 0 | 0 | 0 | 0 | 0 | 0 | 0 | 0 | 0 | 0 | 0
- triple cultivator | 0 | 0 | 0 | 0 | 0 | 0 | 0 | 0 | 0 | 0 | 0 | 0 | 0 | 0 | 0
- herbicide pump (for chemical tillage of ratoons) | 0 | 0 | 0 | 0 | 0 | 0 | 0 | 0 | 0 | 0 | 0 | 0 | 0 | 0 | 0
- vinasses tanker truck | 0 | 0 | 0 | 0 | 0 | 0 | 0 | 0 | 0 | 0 | 0 | 0 | 0 | 0 | 0
- Case harvester | 0 | 0 | 0 | 0 | 0 | 0 | 0 | 0 | 0 | 0 | 0 | 0 | 0 | 0 | 0
- Santal cane loader | 0 | 0 | 0 | 0 | 0 | 0 | 0 | 0 | 0 | 0 | 0 | 0 | 0 | 0 | 0
- tractor hauler/transloader | 0 | 0 | 0 | 0 | 0 | 0 | 0 | 0 | 0 | 0 | 0 | 0 | 0 | 0 | 0
Sub-Totals for Machinery | 0 | 0 | 0 | 0 | 0 | 0 | 0 | 0 | 0 | 0 | 0 | 0 | 0 | 0 | 0
Maintenance:
- mechanical ratoon eliminator | 0 | 0 | 0 | 0 | 0 | 0 | 0 | 0 | 0 | 0 | 0 | 0 | 0 | 0 | 0
- herbicide pump (for chemical elimination of ratoons) | 0 | 0 | 0 | 0 | 0 | 0 | 0 | 0 | 0 | 0 | 0 | 0 | 0 | 0 | 0
- heavy harrow (first) | 0 | 0 | 0 | 0 | 0 | 0 | 0 | 0 | 0 | 0 | 0 | 0 | 0 | 0 | 0
- subsoiler | 0 | 0 | 0 | 0 | 0 | 0 | 0 | 0 | 0 | 0 | 0 | 0 | 0 | 0 | 0
- heavy harrow (second) | 0 | 0 | 0 | 0 | 0 | 0 | 0 | 0 | 0 | 0 | 0 | 0 | 0 | 0 | 0
- heavy harrow (third) | 0 | 0 | 0 | 0 | 0 | 0 | 0 | 0 | 0 | 0 | 0 | 0 | 0 | 0 | 0
- light harrow | 0 | 0 | 0 | 0 | 0 | 0 | 0 | 0 | 0 | 0 | 0 | 0 | 0 | 0 | 0
- furrower/fertiliser | 0 | 0 | 0 | 0 | 0 | 0 | 0 | 0 | 0 | 0 | 0 | 0 | 0 | 0 | 0
- lime distribution wagon | 0 | 0 | 0 | 0 | 0 | 0 | 0 | 0 | 0 | 0 | 0 | 0 | 0 | 0 | 0
- seed cane material delivery truck | 0 | 0 | 0 | 0 | 0 | 0 | 0 | 0 | 0 | 0 | 0 | 0 | 0 | 0 | 0
- seed cane material planting wagon | 0 | 0 | 0 | 0 | 0 | 0 | 0 | 0 | 0 | 0 | 0 | 0 | 0 | 0 | 0
- furrow coverer | 0 | 0 | 0 | 0 | 0 | 0 | 0 | 0 | 0 | 0 | 0 | 0 | 0 | 0 | 0
- herbicide pump (for chemical tillage of seed cane) | 0 | 0 | 0 | 0 | 0 | 0 | 0 | 0 | 0 | 0 | 0 | 0 | 0 | 0 | 0
- cultivator | 0 | 0 | 0 | 0 | 0 | 0 | 0 | 0 | 0 | 0 | 0 | 0 | 0 | 0 | 0
- filter mud cake dumpster truck | 0 | 0 | 0 | 0 | 0 | 0 | 0 | 0 | 0 | 0 | 0 | 0 | 0 | 0 | 0
- trash raking | 0 | 0 | 0 | 0 | 0 | 0 | 0 | 0 | 0 | 0 | 0 | 0 | 0 | 0 | 0
- triple cultivator | 0 | 0 | 0 | 0 | 0 | 0 | 0 | 0 | 0 | 0 | 0 | 0 | 0 | 0 | 0
- herbicide pump (for chemical tillage of ratoons) | 0 | 0 | 0 | 0 | 0 | 0 | 0 | 0 | 0 | 0 | 0 | 0 | 0 | 0 | 0
- vinasses tanker truck | 0 | 0 | 0 | 0 | 0 | 0 | 0 | 0 | 0 | 0 | 0 | 0 | 0 | 0 | 0
- Case harvester | 0 | 0 | 0 | 0 | 0 | 0 | 0 | 0 | 0 | 0 | 0 | 0 | 0 | 0 | 0
- Santal cane loader | 0 | 0 | 0 | 0 | 0 | 0 | 0 | 0 | 0 | 0 | 0 | 0 | 0 | 0 | 0
- tractor hauler/transloader | 0 | 0 | 0 | 0 | 0 | 0 | 0 | 0 | 0 | 0 | 0 | 0 | 0 | 0 | 0
Sub-Totals for Maintenance | 0 | 0 | 0 | 0 | 0 | 0 | 0 | 0 | 0 | 0 | 0 | 0 | 0 | 0 | 0
Seed Cane Material | 20.431 | 0.49223 | 0 | 1.5511 | 0.33668 | 0 | 9.4588e-05 | 0.012837 | 0 | 0 | 0 | 0 | 1.5532 | -0.21672 | 0
N Fertiliser Application | 1464.2187 | 35.2767 | 219.6328 | 39.4715 | 8.568 | 5.9207 | 0.21566 | 29.2677 | 0.032349 | 0 | 0 | 0 | 44.4317 | -6.1994 | 5.9673
P Fertiliser Application | 37.8942 | 0.91297 | 5.6841 | 2.3489 | 0.50988 | 0.35234 | 0 | 0 | 0 | 0 | 0 | 0 | 2.3489 | -0.32774 | 0.35234
K Fertiliser Application | 52.6539 | 1.2686 | 7.8981 | 3.0476 | 0.66154 | 0.45714 | 0.0045717 | 0.62044 | 0.00068576 | 0 | 0 | 0 | 3.1528 | -0.43989 | 0.45741
Pesticide Application | 19.0405 | 0.45873 | 2.8561 | 0.70136 | 0.15224 | 0.1052 | 0.0018109 | 0.24576 | 0.00027164 | 0.00011928 | 0.0041318 | 1.7892e-05 | 0.77831 | -0.1086 | 0.10552
Herbicide Application | 232.7173 | 5.6067 | 34.9076 | 8.5721 | 1.8607 | 1.2858 | 0.022133 | 3.0038 | 0.00332 | 0.0014579 | 0.050499 | 0.00021868 | 9.5127 | -1.3273 | 1.2897
Lime Application | 342.2299 | 8.2452 | 51.3345 | 20.656 | 4.4837 | 3.0984 | 0.037439 | 5.081 | 0.0056159 | 0.0031734 | 0.10993 | 0.00047601 | 22.4565 | -3.1333 | 3.1043
- Nitrous Oxide Emissions from Soil (N Fertiliser) | 0 | 0 | 0 | 44.6438 | 9.6907 | 0 | 0 | 0 | 0 | 0.59023 | 20.4451 | 0 | 219.3512 | -30.6053 | 0
- Nitrous Oxide Emissions from Soil (P Fertiliser) | 0 | 0 | 0 | 0 | 0 | 0 | 0 | 0 | 0 | 0.017341 | 0.60068 | 0 | 5.133 | -0.71618 | 0
- Nitrous Oxide Emissions from Soil (Filter Mud Cake) | 0 | 0 | 0 | 0 | 0 | 0 | 0 | 0 | 0 | 0.40726 | 14.1071 | 0 | 120.5481 | -16.8197 | 0
- Nitrous Oxide Emissions from Soil (Vinasses) | 0 | 0 | 0 | 0 | 0 | 0 | 0 | 0 | 0 | 0.47218 | 16.3561 | 0 | 139.7659 | -19.5011 | 0
- Nitrous Oxide Emissions from Soil (Residues - Trash) | 0 | 0 | 0 | 0 | 0 | 0 | 0 | 0 | 0 | 1.4265 | 49.4115 | 0 | 422.2315 | -58.9125 | 0
- Carbon Dioxide Emissions from Soil (Lime) | 0 | 0 | 0 | 136.301 | 29.5865 | 0 | 0 | 0 | 0 | 0 | 0 | 0 | 136.301 | -19.0176 | 0
- Carbon Sequestration in Soil (Residues - Trash) | 0 | 0 | 0 | 0 | 0 | 0 | 0 | 0 | 0 | 0 | 0 | 0 | 0 | 0 | 0
SUB-TOTALS FOR CULTIVATION | 3906.0379 | 94.1063 | 228.4627 | 381.9324 | 82.905 | 6.8303 | 0.30761 | 41.7463 | 0.033009 | 2.9519 | 102.2513 | 0.00052415 | 1262.7654 | -176.1893 | 6.8741
ROAD TRANSPORT TO PLANT (Stage 1)
- Diesel Fuel | 755.1914 | 18.1945 | 51.353 | 53.8431 | 11.6876 | 3.6613 | 0.010979 | 1.49 | 0.0007466 | 0.014633 | 0.50688 | 0.00099504 | 58.427 | -8.1521 | 3.6732
- Vehicle | 0 | 0 | 0 | 0 | 0 | 0 | 0 | 0 | 0 | 0 | 0 | 0 | 0 | 0 | 0
- Maintenance | 0 | 0 | 0 | 0 | 0 | 0 | 0 | 0 | 0 | 0 | 0 | 0 | 0 | 0 | 0
SUB-TOTALS FOR ROAD TRANSPORT (Stage 1) | 755.1914 | 18.1945 | 51.353 | 53.8431 | 11.6876 | 3.6613 | 0.010979 | 1.49 | 0.0007466 | 0.014633 | 0.50688 | 0.00099504 | 58.427 | -8.1521 | 3.6732
RAIL TRANSPORT TO PLANT (Stage 1)
- Gas Oil | 0 | 0 | 0 | 0 | 0 | 0 | 0 | 0 | 0 | 0 | 0 | 0 | 0 | 0 | 0
- Capital Equipment | 0 | 0 | 0 | 0 | 0 | 0 | 0 | 0 | 0 | 0 | 0 | 0 | 0 | 0 | 0
- Maintenance | 0 | 0 | 0 | 0 | 0 | 0 | 0 | 0 | 0 | 0 | 0 | 0 | 0 | 0 | 0
SUB-TOTALS FOR RAIL TRANSPORT (Stage 1) | 0 | 0 | 0 | 0 | 0 | 0 | 0 | 0 | 0 | 0 | 0 | 0 | 0 | 0 | 0
BARGE TRANSPORT TO PLANT (Stage 1)
- Marine Diesel | 0 | 0 | 0 | 0 | 0 | 0 | 0 | 0 | 0 | 0 | 0 | 0 | 0 | 0 | 0
- Barge Construction | 0 | 0 | 0 | 0 | 0 | 0 | 0 | 0 | 0 | 0 | 0 | 0 | 0 | 0 | 0
- Barge Maintenance | 0 | 0 | 0 | 0 | 0 | 0 | 0 | 0 | 0 | 0 | 0 | 0 | 0 | 0 | 0
SUB-TOTALS FOR BARGE TRANSPORT (Stage 1) | 0 | 0 | 0 | 0 | 0 | 0 | 0 | 0 | 0 | 0 | 0 | 0 | 0 | 0 | 0
SHIP TRANSPORT TO PLANT (Stage 1)
- Marine Diesel | 0 | 0 | 0 | 0 | 0 | 0 | 0 | 0 | 0 | 0 | 0 | 0 | 0 | 0 | 0
- Ship Construction | 0 | 0 | 0 | 0 | 0 | 0 | 0 | 0 | 0 | 0 | 0 | 0 | 0 | 0 | 0
- Ship Maintenance | 0 | 0 | 0 | 0 | 0 | 0 | 0 | 0 | 0 | 0 | 0 | 0 | 0 | 0 | 0
SUB-TOTALS FOR SHIP TRANSPORT (Stage 1) | 0 | 0 | 0 | 0 | 0 | 0 | 0 | 0 | 0 | 0 | 0 | 0 | 0 | 0 | 0
SUB-TOTALS FOR TRANSPORT TO PLANT (Stage 1) | 755.1914 | 18.1945 | 51.353 | 53.8431 | 11.6876 | 3.6613 | 0.010979 | 1.49 | 0.0007466 | 0.014633 | 0.50688 | 0.00099504 | 58.427 | -8.1521 | 3.6732
ROAD TRANSPORT TO PLANT (Stage 2)
- Diesel Fuel | 0 | 0 | 0 | 0 | 0 | 0 | 0 | 0 | 0 | 0 | 0 | 0 | 0 | 0 | 0
- Vehicle | 0 | 0 | 0 | 0 | 0 | 0 | 0 | 0 | 0 | 0 | 0 | 0 | 0 | 0 | 0
- Maintenance | 0 | 0 | 0 | 0 | 0 | 0 | 0 | 0 | 0 | 0 | 0 | 0 | 0 | 0 | 0
SUB-TOTALS FOR ROAD TRANSPORT (Stage 2) | 0 | 0 | 0 | 0 | 0 | 0 | 0 | 0 | 0 | 0 | 0 | 0 | 0 | 0 | 0
RAIL TRANSPORT TO PLANT (Stage 2)
- Gas Oil | 0 | 0 | 0 | 0 | 0 | 0 | 0 | 0 | 0 | 0 | 0 | 0 | 0 | 0 | 0
- Capital Equipment | 0 | 0 | 0 | 0 | 0 | 0 | 0 | 0 | 0 | 0 | 0 | 0 | 0 | 0 | 0
- Maintenance | 0 | 0 | 0 | 0 | 0 | 0 | 0 | 0 | 0 | 0 | 0 | 0 | 0 | 0 | 0
SUB-TOTALS FOR RAIL TRANSPORT (Stage 2) | 0 | 0 | 0 | 0 | 0 | 0 | 0 | 0 | 0 | 0 | 0 | 0 | 0 | 0 | 0
BARGE TRANSPORT TO PLANT (Stage 2)
- Marine Diesel | 0 | 0 | 0 | 0 | 0 | 0 | 0 | 0 | 0 | 0 | 0 | 0 | 0 | 0 | 0
- Barge Construction | 0 | 0 | 0 | 0 | 0 | 0 | 0 | 0 | 0 | 0 | 0 | 0 | 0 | 0 | 0
- Barge Maintenance | 0 | 0 | 0 | 0 | 0 | 0 | 0 | 0 | 0 | 0 | 0 | 0 | 0 | 0 | 0
SUB-TOTALS FOR BARGE TRANSPORT (Stage 2) | 0 | 0 | 0 | 0 | 0 | 0 | 0 | 0 | 0 | 0 | 0 | 0 | 0 | 0 | 0
SHIP TRANSPORT TO PLANT (Stage 2)
- Marine Diesel | 0 | 0 | 0 | 0 | 0 | 0 | 0 | 0 | 0 | 0 | 0 | 0 | 0 | 0 | 0
- Ship Construction | 0 | 0 | 0 | 0 | 0 | 0 | 0 | 0 | 0 | 0 | 0 | 0 | 0 | 0 | 0
- Ship Maintenance | 0 | 0 | 0 | 0 | 0 | 0 | 0 | 0 | 0 | 0 | 0 | 0 | 0 | 0 | 0
SUB-TOTALS FOR SHIP TRANSPORT (Stage 2) | 0 | 0 | 0 | 0 | 0 | 0 | 0 | 0 | 0 | 0 | 0 | 0 | 0 | 0 | 0
SUB-TOTALS FOR TRANSPORT TO PLANT (Stage 2) | 0 | 0 | 0 | 0 | 0 | 0 | 0 | 0 | 0 | 0 | 0 | 0 | 0 | 0 | 0
WASHING CRUSHING AND DIFFUSION
Heat Input | 5660.2401 | 136.3694 | 0 | 383.9732 | 83.348 | 0 | 0.31649 | 42.9516 | 0 | 0.080604 | 2.7921 | 0 | 415.1113 | -57.9191 | 0
Hydrochloric Acid (100% concentrated) | 32.4909 | 0.78279 | 2.4368 | 0.12184 | 0.026448 | 0.016245 | 0.0081227 | 1.1024 | 0.00081227 | 0.00024368 | 0.008441 | 3.2491e-05 | 0.38079 | -0.053131 | 0.02656
Formaldehyde | 14.6209 | 0.35225 | 2.4368 | 0.00010235 | 2.2216e-05 | 1.4621e-05 | 1.9495e-06 | 0.00026456 | 2.9242e-07 | 4.3863e-08 | 1.5194e-06 | 4.8736e-09 | 0.00016017 | -2.2348e-05 | 1.6158e-05
Sulphuric Acid (93% concentrated) | 14.0361 | 0.33816 | 15.7906 | 0.76029 | 0.16503 | 0.93574 | 0.0015791 | 0.2143 | 0.0017545 | 1.1697e-06 | 4.0517e-05 | 1.7545e-06 | 0.79695 | -0.1112 | 0.93661
Biocide | 2.3393 | 0.056361 | 0.38989 | 1.6375e-05 | 3.5546e-06 | 2.3393e-06 | 3.1191e-07 | 4.233e-05 | 4.6787e-08 | 7.018e-09 | 2.431e-07 | 7.7978e-10 | 2.5627e-05 | -3.5756e-06 | 2.5853e-06
Foam Oil | 10.722 | 0.25832 | 0.97473 | 0.57509 | 0.12483 | 0.038989 | 0.00075054 | 0.10186 | 6.8231e-05 | 0.0017448 | 0.060437 | 0.00021444 | 1.1088 | -0.15471 | 0.074509
Gypsum (calcium sulphate) | 34.4404 | 0.82975 | 5.1661 | 2.7552 | 0.59807 | 0.41328 | 0.00072325 | 0.098153 | 0.00010332 | 2.032e-05 | 0.00070386 | 3.0996e-06 | 2.7779 | -0.38759 | 0.41329
Electricity Input | 394.4418 | 9.5031 | 0 | 26.7577 | 5.8082 | 0 | 0.022055 | 2.9931 | 0 | 0.005617 | 0.19457 | 0 | 28.9276 | -4.0362 | 0
SUB-TOTALS FOR WASHING, CRUSHING AND DIFFUSION | 6163.3315 | 148.4902 | 17.0003 | 414.9434 | 90.0707 | 1.0238 | 0.34972 | 47.4617 | 0.0019374 | 0.088231 | 3.0563 | 0.00021692 | 449.1035 | -62.6619 | 1.0268
DRYING OF BAGASSE
Heat Input | 3775.4837 | 90.9609 | 0 | 256.1171 | 55.5947 | 0 | 0.21111 | 28.6495 | 0 | 0.053764 | 1.8624 | 0 | 276.8868 | -38.6331 | 0
Electricity Input | 663.8213 | 15.9931 | 0 | 45.0316 | 9.7749 | 0 | 0.037117 | 5.0373 | 0 | 0.0094531 | 0.32745 | 0 | 48.6834 | -6.7926 | 0
SUB-TOTALS FOR DRYING OF BAGASSE | 4439.305 | 106.954 | 0 | 301.1487 | 65.3696 | 0 | 0.24822 | 33.6868 | 0 | 0.063217 | 2.1898 | 0 | 325.5702 | -45.4257 | 0
PURIFICATION AND CONCENTRATION
Heat Input | 5794.4177 | 139.6021 | 0 | 393.0754 | 85.3238 | 0 | 0.32399 | 43.9698 | 0 | 0.082515 | 2.8583 | 0 | 424.9516 | -59.292 | 0
Coke | 2048.8892 | 49.3629 | 0 | 218.0183 | 47.3247 | 0 | 0.67825 | 92.0471 | 0 | 0.00049848 | 0.017267 | 0 | 233.7657 | -32.6165 | 0
Limestone | 964.005 | 23.2253 | 39.7559 | 43.1187 | 9.3597 | 1.7113 | 0.085191 | 11.5615 | 0.0044837 | 0.0047752 | 0.16541 | 0.00016889 | 46.4915 | -6.4868 | 1.7151
Sulphuric Acid (93% concentrated) | 2.3393 | 0.056361 | 2.6318 | 0.12671 | 0.027506 | 0.15596 | 0.00026318 | 0.035716 | 0.00029242 | 1.9495e-07 | 6.7528e-06 | 2.9242e-07 | 0.13283 | -0.018533 | 0.1561
Anti-Foam | 207.9418 | 5.0098 | 32.4909 | 9.8772 | 2.144 | 1.4296 | 2.5993e-05 | 0.0035275 | 3.8989e-06 | 3.8989e-07 | 1.3506e-05 | 5.8484e-08 | 9.8779 | -1.3782 | 1.4296
Anti-Scalant | 41.5884 | 1.002 | 6.4982 | 1.9754 | 0.4288 | 0.28592 | 5.1985e-06 | 0.00070551 | 7.7978e-07 | 7.7978e-08 | 2.7011e-06 | 1.1697e-08 | 1.9756 | -0.27565 | 0.28592
Sulphur (as SO2) | 46.462 | 1.1194 | 12.6715 | 3.7592 | 0.816 | 1.0137 | 0.0001056 | 0.014331 | 2.9567e-05 | 2.7877e-05 | 0.00096565 | 7.6029e-06 | 3.7699 | -0.526 | 1.0137
Soda (sodium carbonate) | 47.1118 | 1.135 | 12.9964 | 3.4603 | 0.75111 | 1.0397 | 0.0011697 | 0.15874 | 3.2491e-05 | 2.9242e-05 | 0.0010129 | 8.1227e-07 | 3.4958 | -0.48776 | 1.0397
EDTA | 14.296 | 0.34443 | 2.1444 | 0.7148 | 0.15516 | 0.10722 | 1.787e-06 | 0.00024252 | 2.6805e-07 | 3.574e-08 | 1.238e-06 | 5.361e-09 | 0.71485 | -0.099741 | 0.10722
Lubricant | 19.7215 | 0.47514 | 0 | 1.4408 | 0.31275 | 0 | 0.00036245 | 0.049189 | 0 | 4.6194e-07 | 1.6001e-05 | 0 | 1.4493 | -0.20221 | 0
Electricity Input | 391.4076 | 9.43 | 0 | 26.5519 | 5.7635 | 0 | 0.021885 | 2.9701 | 0 | 0.0055738 | 0.19307 | 0 | 28.7051 | -4.0051 | 0
SUB-TOTALS FOR PURIFICATION AND CONCENTRATION | 9578.1803 | 230.7625 | 54.9492 | 702.1187 | 152.407 | 2.683 | 1.1113 | 150.811 | 0.0044935 | 0.093421 | 3.236 | 0.00016906 | 755.3301 | -105.3886 | 2.6855
FERMENTATION
Heat Input | 35.9478 | 0.86607 | 0 | 2.4386 | 0.52934 | 0 | 0.00201 | 0.27278 | 0 | 0.00051191 | 0.017732 | 0 | 2.6363 | -0.36784 | 0
Electricity Input | 129.2839 | 3.1148 | 0 | 8.7702 | 1.9037 | 0 | 0.0072289 | 0.98105 | 0 | 0.0018411 | 0.063773 | 0 | 9.4814 | -1.3229 | 0
SUB-TOTALS FOR FERMENTATION | 165.2317 | 3.9808 | 0 | 11.2088 | 2.4331 | 0 | 0.0092389 | 1.2538 | 0 | 0.002353 | 0.081505 | 0 | 12.1178 | -1.6908 | 0
ULTRAFILTRATION, DISTILLATION AND DEHYDRATION
Heat Input | 95.2616 | 2.2951 | 0 | 6.4622 | 1.4027 | 0 | 0.0053265 | 0.72287 | 0 | 0.0013566 | 0.04699 | 0 | 6.9863 | -0.97477 | 0
Electricity Input | 335.1153 | 8.0738 | 0 | 22.7332 | 4.9346 | 0 | 0.018738 | 2.543 | 0 | 0.0047722 | 0.1653 | 0 | 24.5767 | -3.4291 | 0
SUB-TOTALS FOR ULTRAFILTRATION, DISTILLATION AND DEHYDRATION | 430.3768 | 10.3689 | 0 | 29.1954 | 6.3374 | 0 | 0.024064 | 3.2658 | 0 | 0.0061287 | 0.2123 | 0 | 31.563 | -4.4039 | 0
DRYING OF WASTE SOLIDS
Heat Input | 3150.3715 | 75.9004 | 0 | 213.7115 | 46.3898 | 0 | 0.17615 | 23.906 | 0 | 0.044863 | 1.554 | 0 | 231.0423 | -32.2365 | 0
Electricity Input | 553.9115 | 13.3451 | 0 | 37.5756 | 8.1564 | 0 | 0.030972 | 4.2032 | 0 | 0.0078879 | 0.27323 | 0 | 40.6228 | -5.668 | 0
SUB-TOTALS FOR DRYING OF WASTE SOLIDS | 3704.2829 | 89.2455 | 0 | 251.2871 | 54.5462 | 0 | 0.20712 | 28.1092 | 0 | 0.05275 | 1.8272 | 0 | 271.6651 | -37.9045 | 0
CLEANING, PRE-TREATMENT, DELIGNIFICATION, SOLVENT REGENERATION AND HYDROLYSIS
Heat Input | 64.2386 | 1.5477 | 0 | 4.3578 | 0.94593 | 0 | 0.0035919 | 0.48746 | 0 | 0.00091478 | 0.031687 | 0 | 4.7111 | -0.65733 | 0
SUB-TOTALS FOR CLEANING, PRE-TREATMENT, DELIGNIFICATION, SOLVENT REGENERATION AND HYDROLYSIS | 64.2386 | 1.5477 | 0 | 4.3578 | 0.94593 | 0 | 0.0035919 | 0.48746 | 0 | 0.00091478 | 0.031687 | 0 | 4.7111 | -0.65733 | 0
WASTE WATER TREATMENT (AD)
Electricity Input | 0 | 0 | 0 | 0 | 0 | 0 | 0 | 0 | 0 | 0 | 0 | 0 | 0 | 0 | 0
SUB-TOTALS FOR WASTE WATER TREATMENT (AD) | 0 | 0 | 0 | 0 | 0 | 0 | 0 | 0 | 0 | 0 | 0 | 0 | 0 | 0 | 0
ELECTRICITY SALES CREDIT
Electricity Credit | -27973.9724 | -673.9634 | 0 | -1897.6677 | -411.9217 | 0 | -1.5642 | -212.275 | 0 | -0.39836 | -13.7989 | 0 | -2051.558 | 286.2469 | 0
SUB-TOTALS FOR ELECTRICITY SALES CREDIT | -27973.9724 | -673.9634 | 0 | -1897.6677 | -411.9217 | 0 | -1.5642 | -212.275 | 0 | -0.39836 | -13.7989 | 0 | -2051.558 | 286.2469 | 0
CO-PRODUCT SUBSTITUTION CREDITS
Sugar Cane Crop Residues (Trash) | [12 empty] | 0 | 0 | 0
Lignin (50% moisture content) | [12 empty] | 0 | 0 | 0
Pentose Liquor (91% moisture content) | [12 empty] | 0 | 0 | 0
LimeX | [12 empty] | -93.2649 | 13.0129 | 0
Carbon Dioxide | [12 empty] | 0 | 0 | 0
Hydrogen | [12 empty] | 0 | 0 | 0
Acetone | [12 empty] | -1829 | 255.1941 | 0
Ethanol | [12 empty] | -126.599 | 17.6639 | 0
SUB-TOTALS FOR CO-PRODUCT SUBSTITUTION CREDITS | [12 empty] | -2048.8639 | 285.871 | 0
ROAD TRANSPORT TO DISTRIBUTION POINT (Stage 1)
- Diesel Fuel | 517.8867 | 12.4772 | 24.3407 | 37.1643 | 8.0672 | 1.7467 | 0.0077224 | 1.048 | 0.00036296 | 0.010039 | 0.34775 | 0.00047184 | 40.3135 | -5.6248 | 1.7523
- Vehicle | 0 | 0 | 0 | 0 | 0 | 0 | 0 | 0 | 0 | 0 | 0 | 0 | 0 | 0 | 0
- Maintenance | 0 | 0 | 0 | 0 | 0 | 0 | 0 | 0 | 0 | 0 | 0 | 0 | 0 | 0 | 0
SUB-TOTALS FOR ROAD TRANSPORT (Stage 1) | 517.8867 | 12.4772 | 24.3407 | 37.1643 | 8.0672 | 1.7467 | 0.0077224 | 1.048 | 0.00036296 | 0.010039 | 0.34775 | 0.00047184 | 40.3135 | -5.6248 | 1.7523
RAIL TRANSPORT TO DISTRIBUTION POINT (Stage 1)
- Gas Oil | 0 | 0 | 0 | 0 | 0 | 0 | 0 | 0 | 0 | 0 | 0 | 0 | 0 | 0 | 0
- Capital Equipment | 0 | 0 | 0 | 0 | 0 | 0 | 0 | 0 | 0 | 0 | 0 | 0 | 0 | 0 | 0
- Maintenance | 0 | 0 | 0 | 0 | 0 | 0 | 0 | 0 | 0 | 0 | 0 | 0 | 0 | 0 | 0
SUB-TOTALS FOR RAIL TRANSPORT (Stage 1) | 0 | 0 | 0 | 0 | 0 | 0 | 0 | 0 | 0 | 0 | 0 | 0 | 0 | 0 | 0
BARGE TRANSPORT TO DISTRIBUTION POINT (Stage 1)
- Marine Diesel | 0 | 0 | 0 | 0 | 0 | 0 | 0 | 0 | 0 | 0 | 0 | 0 | 0 | 0 | 0
- Barge Construction | 0 | 0 | 0 | 0 | 0 | 0 | 0 | 0 | 0 | 0 | 0 | 0 | 0 | 0 | 0
- Barge Maintenance | 0 | 0 | 0 | 0 | 0 | 0 | 0 | 0 | 0 | 0 | 0 | 0 | 0 | 0 | 0
SUB-TOTALS FOR BARGE TRANSPORT (Stage 1) | 0 | 0 | 0 | 0 | 0 | 0 | 0 | 0 | 0 | 0 | 0 | 0 | 0 | 0 | 0
SHIP TRANSPORT TO DISTRIBUTION POINT (Stage 1)
- Marine Diesel | 0 | 0 | 0 | 0 | 0 | 0 | 0 | 0 | 0 | 0 | 0 | 0 | 0 | 0 | 0
- Ship Construction | 0 | 0 | 0 | 0 | 0 | 0 | 0 | 0 | 0 | 0 | 0 | 0 | 0 | 0 | 0
- Ship Maintenance | 0 | 0 | 0 | 0 | 0 | 0 | 0 | 0 | 0 | 0 | 0 | 0 | 0 | 0 | 0
SUB-TOTALS FOR SHIP TRANSPORT (Stage 1) | 0 | 0 | 0 | 0 | 0 | 0 | 0 | 0 | 0 | 0 | 0 | 0 | 0 | 0 | 0
SUB-TOTALS FOR TRANSPORT TO DISTRIBUTION POINT (Stage 1) | 517.8867 | 12.4772 | 24.3407 | 37.1643 | 8.0672 | 1.7467 | 0.0077224 | 1.048 | 0.00036296 | 0.010039 | 0.34775 | 0.00047184 | 40.3135 | -5.6248 | 1.7523
ROAD TRANSPORT TO DISTRIBUTION POINT (Stage 2)
- Diesel Fuel | 0 | 0 | 0 | 0 | 0 | 0 | 0 | 0 | 0 | 0 | 0 | 0 | 0 | 0 | 0
- Vehicle | 0 | 0 | 0 | 0 | 0 | 0 | 0 | 0 | 0 | 0 | 0 | 0 | 0 | 0 | 0
- Maintenance | 0 | 0 | 0 | 0 | 0 | 0 | 0 | 0 | 0 | 0 | 0 | 0 | 0 | 0 | 0
SUB-TOTALS FOR ROAD TRANSPORT (Stage 2) | 0 | 0 | 0 | 0 | 0 | 0 | 0 | 0 | 0 | 0 | 0 | 0 | 0 | 0 | 0
RAIL TRANSPORT TO DISTRIBUTION POINT (Stage 2)
- Gas Oil | 0 | 0 | 0 | 0 | 0 | 0 | 0 | 0 | 0 | 0 | 0 | 0 | 0 | 0 | 0
- Capital Equipment | 0 | 0 | 0 | 0 | 0 | 0 | 0 | 0 | 0 | 0 | 0 | 0 | 0 | 0 | 0
- Maintenance | 0 | 0 | 0 | 0 | 0 | 0 | 0 | 0 | 0 | 0 | 0 | 0 | 0 | 0 | 0
SUB-TOTALS FOR RAIL TRANSPORT (Stage 2) | 0 | 0 | 0 | 0 | 0 | 0 | 0 | 0 | 0 | 0 | 0 | 0 | 0 | 0 | 0
BARGE TRANSPORT TO DISTRIBUTION POINT (Stage 2)
- Marine Diesel | 0 | 0 | 0 | 0 | 0 | 0 | 0 | 0 | 0 | 0 | 0 | 0 | 0 | 0 | 0
- Barge Construction | 0 | 0 | 0 | 0 | 0 | 0 | 0 | 0 | 0 | 0 | 0 | 0 | 0 | 0 | 0
- Barge Maintenance | 0 | 0 | 0 | 0 | 0 | 0 | 0 | 0 | 0 | 0 | 0 | 0 | 0 | 0 | 0
SUB-TOTALS FOR BARGE TRANSPORT (Stage 2) | 0 | 0 | 0 | 0 | 0 | 0 | 0 | 0 | 0 | 0 | 0 | 0 | 0 | 0 | 0
SHIP TRANSPORT TO DISTRIBUTION POINT (Stage 2)
- Marine Diesel | 2191.9845 | 52.8104 | 0 | 156.2826 | 33.9238 | 0 | 0.019611 | 2.6615 | 0 | 0.0015342 | 0.053143 | 0 | 157.1878 | -21.9319 | 0
- Ship Construction | 0 | 0 | 0 | 0 | 0 | 0 | 0 | 0 | 0 | 0 | 0 | 0 | 0 | 0 | 0
- Ship Maintenance | 0 | 0 | 0 | 0 | 0 | 0 | 0 | 0 | 0 | 0 | 0 | 0 | 0 | 0 | 0
SUB-TOTALS FOR SHIP TRANSPORT (Stage 2) | 2191.9845 | 52.8104 | 0 | 156.2826 | 33.9238 | 0 | 0.019611 | 2.6615 | 0 | 0.0015342 | 0.053143 | 0 | 157.1878 | -21.9319 | 0
SUB-TOTALS FOR TRANSPORT TO DISTRIBUTION POINT (Stage 2) | 2191.9845 | 52.8104 | 0 | 156.2826 | 33.9238 | 0 | 0.019611 | 2.6615 | 0 | 0.0015342 | 0.053143 | 0 | 157.1878 | -21.9319 | 0
ROAD TRANSPORT TO DISTRIBUTION POINT (Stage 3)
- Diesel Fuel | 0 | 0 | 0 | 0 | 0 | 0 | 0 | 0 | 0 | 0 | 0 | 0 | 0 | 0 | 0
- Vehicle | 0 | 0 | 0 | 0 | 0 | 0 | 0 | 0 | 0 | 0 | 0 | 0 | 0 | 0 | 0
- Maintenance | 0 | 0 | 0 | 0 | 0 | 0 | 0 | 0 | 0 | 0 | 0 | 0 | 0 | 0 | 0
SUB-TOTALS FOR ROAD TRANSPORT (Stage 3) | 0 | 0 | 0 | 0 | 0 | 0 | 0 | 0 | 0 | 0 | 0 | 0 | 0 | 0 | 0
RAIL TRANSPORT TO DISTRIBUTION POINT (Stage 3)
- Gas Oil | 208.5912 | 5.0255 | 0 | 14.872 | 3.2282 | 0 | 0.0018662 | 0.25327 | 0 | 0.00014599 | 0.0050571 | 0 | 14.9581 | -2.0871 | 0
- Capital Equipment | 0 | 0 | 0 | 0 | 0 | 0 | 0 | 0 | 0 | 0 | 0 | 0 | 0 | 0 | 0
- Maintenance | 0 | 0 | 0 | 0 | 0 | 0 | 0 | 0 | 0 | 0 | 0 | 0 | 0 | 0 | 0
SUB-TOTALS FOR RAIL TRANSPORT (Stage 3) | 208.5912 | 5.0255 | 0 | 14.872 | 3.2282 | 0 | 0.0018662 | 0.25327 | 0 | 0.00014599 | 0.0050571 | 0 | 14.9581 | -2.0871 | 0
BARGE TRANSPORT TO DISTRIBUTION POINT (Stage 3)
- Marine Diesel | 0 | 0 | 0 | 0 | 0 | 0 | 0 | 0 | 0 | 0 | 0 | 0 | 0 | 0 | 0
- Barge Construction | 0 | 0 | 0 | 0 | 0 | 0 | 0 | 0 | 0 | 0 | 0 | 0 | 0 | 0 | 0
- Barge Maintenance | 0 | 0 | 0 | 0 | 0 | 0 | 0 | 0 | 0 | 0 | 0 | 0 | 0 | 0 | 0
SUB-TOTALS FOR BARGE TRANSPORT (Stage 3) | 0 | 0 | 0 | 0 | 0 | 0 | 0 | 0 | 0 | 0 | 0 | 0 | 0 | 0 | 0
SHIP TRANSPORT TO DISTRIBUTION POINT (Stage 3)
- Marine Diesel | 0 | 0 | 0 | 0 | 0 | 0 | 0 | 0 | 0 | 0 | 0 | 0 | 0 | 0 | 0
- Ship Construction | 0 | 0 | 0 | 0 | 0 | 0 | 0 | 0 | 0 | 0 | 0 | 0 | 0 | 0 | 0
- Ship Maintenance | 0 | 0 | 0 | 0 | 0 | 0 | 0 | 0 | 0 | 0 | 0 | 0 | 0 | 0 | 0
SUB-TOTALS FOR SHIP TRANSPORT (Stage 3) | 0 | 0 | 0 | 0 | 0 | 0 | 0 | 0 | 0 | 0 | 0 | 0 | 0 | 0 | 0
SUB-TOTALS FOR TRANSPORT TO DISTRIBUTION POINT (Stage 3) | 208.5912 | 5.0255 | 0 | 14.872 | 3.2282 | 0 | 0.0018662 | 0.25327 | 0 | 0.00014599 | 0.0050571 | 0 | 14.9581 | -2.0871 | 0
BIOREFINERY PLANT
- Plant Construction | 0 | 0 | 0 | 0 | 0 | 0 | 0 | 0 | 0 | 0 | 0 | 0 | 0 | 0 | 0
- Plant Maintenance | 0 | 0 | 0 | 0 | 0 | 0 | 0 | 0 | 0 | 0 | 0 | 0 | 0 | 0 | 0
- Plant Decommissioning | 0 | 0 | 0 | 0 | 0 | 0 | 0 | 0 | 0 | 0 | 0 | 0 | 0 | 0 | 0
SUB-TOTALS FOR BIOREFINERY PLANT | 0 | 0 | 0 | 0 | 0 | 0 | 0 | 0 | 0 | 0 | 0 | 0 | 0 | 0 | 0
GRAND TOTALS | 4150.6661 | 100 | 242.3493 | 460.6865 | 100 | 8.4472 | 0.73685 | 100 | 0.03338 | 2.8869 | 100 | 0.0012502 | -716.7093 | 100 | 8.4901

## SummaryEtEnergy
Life Cycle Greenhouse Gas Emissions for Production of Ethanol from Sugar Cane: Allocation by Energy Content
Produced by Onesmus Mwabonje, Charlotte Hatto and Nigel Mortimer, North Energy Associates Ltd., on 31 July 2013 for the SUNLIBB Project
Description of Functional Unit: | Ethanol from sugar cane at point of sale
Final Unit of Measurement: | 1 tonne of ethanol (et)
Relevant Location: | Brazil
Relevant Period: | 2010
Summary of Primary Energy Inputs and Greenhouse Gas Emissions | [6 empty] | Summary of Primary Energy Inputs and Greenhouse Gas Emissions Ranges
Process Stage | Primary Energy Inputs | Carbon Dioxide Emissions | Methane Emissions | Nitrous Oxide Emissions | Total Greenhouse Gas Emissions |  | Process Stage | Primary Energy Inputs | Carbon Dioxide Emissions | Methane Emissions | Nitrous Oxide Emissions | Total Greenhouse Gas Emissions
| MJ/t et | kg eq CO2/t et | kg eq CO2/t et | kg eq CO2/t et | kg eq CO2/t et |  |  | MJ/t et (range +/-) | kg eq CO2/t et (range +/-) | kg eq CO2/t et (range +/-) | kg eq CO2/t et (range +/-) | kg eq CO2/t et (range +/-)
Cultivation | 2107.1274 | 206.0349 | 3.8166 | 471.3522 | 681.2037 |  | Cultivation | 123.2451 | 3.6846 | 0.40955 | 0.083695 | 4.1779
Transport to Plant (Stage 1) | 407.391 | 29.0459 | 0.13623 | 2.3366 | 31.5187 |  | Transport to Plant (Stage 1) | 27.7026 | 1.9751 | 0.0092635 | 0.15889 | 2.1433
Transport to Plant (Stage 2) | 0 | 0 | 0 | 0 | 0 |  | Transport to Plant (Stage 2) | 0 | 0 | 0 | 0 | 0
Washing, Crushing and Diffusion | 3324.8333 | 223.8429 | 4.3392 | 14.0886 | 242.2706 |  | Washing, Crushing and Diffusion | 9.1709 | 0.5523 | 0.024038 | 0.034637 | 0.61097
Drying of Bagasse | 2394.8005 | 162.4559 | 3.0798 | 10.0945 | 175.6301 |  | Drying of Bagasse | 0 | 0 | 0 | 0 | 0
Purification and Concentration | 5166.9869 | 378.7607 | 13.7878 | 14.9172 | 407.4658 |  | Purification and Concentration | 29.6425 | 1.4474 | 0.055753 | 0.026995 | 1.5301
Fermentation | 89.1349 | 6.0466 | 0.11463 | 0.37572 | 6.537 |  | Fermentation | 0 | 0 | 0 | 0 | 0
Ultrafiltration, Distillation and Dehydration | 232.1685 | 15.7496 | 0.29858 | 0.97863 | 17.0268 |  | Ultrafiltration, Distillation and Dehydration | 0 | 0 | 0 | 0 | 0
Cleaning, Pre-Treatment, Delignification, Solvent Regeneration and Hydrolysis | 34.6538 | 2.3508 | 0.044566 | 0.14607 | 2.5414 |  | Cleaning, Pre-Treatment, Delignification, Solvent Regeneration and Hydrolysis | 0 | 0 | 0 | 0 | 0
Drying Waste Solid | 1998.2899 | 135.5578 | 2.5699 | 8.4231 | 146.5508 |  | Drying Waste Solid | 0 | 0 | 0 | 0 | 0
Waste Water Treatment (AD) | 0 | 0 | 0 | 0 | 0 |  | Waste Water Treatment (AD) | 0 | 0 | 0 | 0 | 0
Carbon Dioxide Recovered (Credit) | 0 | 0 | 0 | 0 | 0 |  | Carbon Dioxide Recovered (Credit) | 0 | 0 | 0 | 0 | 0
Electricity Sales (Credit) | -15090.669 | -1023.7043 | -19.4072 | -63.6095 | -1106.721 |  | Electricity Sales (Credit) | 0 | 0 | 0 | 0 | 0
Biorefinery Plant | 0 | 0 | 0 | 0 | 0 |  | Biorefinery Plant | 0 | 0 | 0 | 0 | 0
Transport to Distribution Point (Stage 1) | 517.8867 | 37.1643 | 0.17762 | 2.9716 | 40.3135 |  | Transport to Distribution Point (Stage 1) | 24.3407 | 1.7467 | 0.008348 | 0.13967 | 1.8947
Transport to Distribution Point (Stage 2) | 2191.9845 | 156.2826 | 0.45106 | 0.45412 | 157.1878 |  | Transport to Distribution Point (Stage 2) | 0 | 0 | 0 | 0 | 0
Transport to Distribution Point (Stage 3) | 208.5912 | 14.872 | 0.042924 | 0.043214 | 14.9581 |  | Transport to Distribution Point (Stage 3) | 0 | 0 | 0 | 0 | 0
Totals | 3583.1795 | 344.4596 | 9.4518 | 462.572 | 816.4833 |  | Totals | 132.333 | 4.7884 | 0.41422 | 0.2317 | 5.3247
For a more detailed summary of primary energy inputs and greenhouse gas emissions see below; for detailed information on each process stage, see appropriate sheet of workbook.
Contribution | Primary Energy Input |  |  | Carbon Dioxide Emissions |  |  | Methane Emissions |  |  | Nitrous Oxide Emissions |  |  | Total Greenhouse Gas Emissions
| Value (MJ/t et) | Value (%) | Range+/- (MJ/t et) | Value (kg CO2/t et) | Value (%) | Range +/- (kg CO2/t et) | Value (kg CH4/t et) | Value (%) | Range +/- (kg CH4/t et) | Value (kg N2O/t et) | Value (%) | Range +/- (kg N2O/t et) | Value (kg eq CO2/t et) | Value (%) | Range +/- (kg eq CO2/t et)
CULTIVATION
MAIN LAND USE
Diesel Fuel | 936.9519 | 26.1486 | 0 | 67.237 | 19.5196 | 0 | 0.013971 | 3.3998 | 0 | 0.018163 | 1.1622 | 0 | 72.9345 | 8.9328 | 0
Sub-Totals for Diesel Fuel | 936.9519 | 26.1486 | 0 | 67.237 | 19.5196 | 0 | 0.013971 | 3.3998 | 0 | 0.018163 | 1.1622 | 0 | 72.9345 | 8.9328 | 0
Machinery:
- mechanical ratoon eliminator | 0 | 0 | 0 | 0 | 0 | 0 | 0 | 0 | 0 | 0 | 0 | 0 | 0 | 0 | 0
- herbicide pump (for chemical elimination of ratoons) | 0 | 0 | 0 | 0 | 0 | 0 | 0 | 0 | 0 | 0 | 0 | 0 | 0 | 0 | 0
- heavy harrow (first) | 0 | 0 | 0 | 0 | 0 | 0 | 0 | 0 | 0 | 0 | 0 | 0 | 0 | 0 | 0
- subsoiler | 0 | 0 | 0 | 0 | 0 | 0 | 0 | 0 | 0 | 0 | 0 | 0 | 0 | 0 | 0
- heavy harrow (second) | 0 | 0 | 0 | 0 | 0 | 0 | 0 | 0 | 0 | 0 | 0 | 0 | 0 | 0 | 0
- heavy harrow (third) | 0 | 0 | 0 | 0 | 0 | 0 | 0 | 0 | 0 | 0 | 2 | 0 | 0 | 0 | 0
- light harrow | 0 | 0 | 0 | 0 | 0 | 0 | 0 | 0 | 0 | 0 | 0 | 0 | 0 | 0 | 0
- furrower/fertiliser | 0 | 0 | 0 | 0 | 0 | 0 | 0 | 0 | 0 | 0 | 0 | 0 | 0 | 0 | 0
- lime distribution wagon | 0 | 0 | 0 | 0 | 0 | 0 | 0 | 0 | 0 | 0 | 0 | 0 | 0 | 0 | 0
- seed cane material delivery truck | 0 | 0 | 0 | 0 | 0 | 0 | 0 | 0 | 0 | 0 | 0 | 0 | 0 | 0 | 0
- seed cane material planting wagon | 0 | 0 | 0 | 0 | 0 | 0 | 0 | 0 | 0 | 0 | 0 | 0 | 0 | 0 | 0
- furrow coverer | 0 | 0 | 0 | 0 | 0 | 0 | 0 | 0 | 0 | 0 | 0 | 0 | 0 | 0 | 0
- herbicide pump (for chemical tillage of seed cane) | 0 | 0 | 0 | 0 | 0 | 0 | 0 | 0 | 0 | 0 | 0 | 0 | 0 | 0 | 0
- cultivator | 0 | 0 | 0 | 0 | 0 | 0 | 0 | 0 | 0 | 0 | 0 | 0 | 0 | 0 | 0
- filter mud cake dumpster truck | 0 | 0 | 0 | 0 | 0 | 0 | 0 | 0 | 0 | 0 | 0 | 0 | 0 | 0 | 0
- trash raking | 0 | 0 | 0 | 0 | 0 | 0 | 0 | 0 | 0 | 0 | 0 | 0 | 0 | 0 | 0
- triple cultivator | 0 | 0 | 0 | 0 | 0 | 0 | 0 | 0 | 0 | 0 | 0 | 0 | 0 | 0 | 0
- herbicide pump (for chemical tillage of ratoons) | 0 | 0 | 0 | 0 | 0 | 0 | 0 | 0 | 0 | 0 | 0 | 0 | 0 | 0 | 0
- vinasses tanker truck | 0 | 0 | 0 | 0 | 0 | 0 | 0 | 0 | 0 | 0 | 0 | 0 | 0 | 0 | 0
- Case harvester | 0 | 0 | 0 | 0 | 0 | 0 | 0 | 0 | 0 | 0 | 0 | 0 | 0 | 0 | 0
- Santal cane loader | 0 | 0 | 0 | 0 | 0 | 0 | 0 | 0 | 0 | 0 | 0 | 0 | 0 | 0 | 0
- tractor hauler/transloader | 0 | 0 | 0 | 0 | 0 | 0 | 0 | 0 | 0 | 0 | 0 | 0 | 0 | 0 | 0
Sub-Totals for Machinery | 0 | 0 | 0 | 0 | 0 | 0 | 0 | 0 | 0 | 0 | 0 | 0 | 0 | 0 | 0
Maintenance:
- mechanical ratoon eliminator | 0 | 0 | 0 | 0 | 0 | 0 | 0 | 0 | 0 | 0 | 0 | 0 | 0 | 0 | 0
- herbicide pump (for chemical elimination of ratoons) | 0 | 0 | 0 | 0 | 0 | 0 | 0 | 0 | 0 | 0 | 0 | 0 | 0 | 0 | 0
- heavy harrow (first) | 0 | 0 | 0 | 0 | 0 | 0 | 0 | 0 | 0 | 0 | 0 | 0 | 0 | 0 | 0
- subsoiler | 0 | 0 | 0 | 0 | 0 | 0 | 0 | 0 | 0 | 0 | 0 | 0 | 0 | 0 | 0
- heavy harrow (second) | 0 | 0 | 0 | 0 | 0 | 0 | 0 | 0 | 0 | 0 | 0 | 0 | 0 | 0 | 0
- heavy harrow (third) | 0 | 0 | 0 | 0 | 0 | 0 | 0 | 0 | 0 | 0 | 0 | 0 | 0 | 0 | 0
- light harrow | 0 | 0 | 0 | 0 | 0 | 0 | 0 | 0 | 0 | 0 | 0 | 0 | 0 | 0 | 0
- furrower/fertiliser | 0 | 0 | 0 | 0 | 0 | 0 | 0 | 0 | 0 | 0 | 0 | 0 | 0 | 0 | 0
- lime distribution wagon | 0 | 0 | 0 | 0 | 0 | 0 | 0 | 0 | 0 | 0 | 0 | 0 | 0 | 0 | 0
- seed cane material delivery truck | 0 | 0 | 0 | 0 | 0 | 0 | 0 | 0 | 0 | 0 | 0 | 0 | 0 | 0 | 0
- seed cane material planting wagon | 0 | 0 | 0 | 0 | 0 | 0 | 0 | 0 | 0 | 0 | 0 | 0 | 0 | 0 | 0
- furrow coverer | 0 | 0 | 0 | 0 | 0 | 0 | 0 | 0 | 0 | 0 | 0 | 0 | 0 | 0 | 0
- herbicide pump (for chemical tillage of seed cane) | 0 | 0 | 0 | 0 | 0 | 0 | 0 | 0 | 0 | 0 | 0 | 0 | 0 | 0 | 0
- cultivator | 0 | 0 | 0 | 0 | 0 | 0 | 0 | 0 | 0 | 0 | 0 | 0 | 0 | 0 | 0
- filter mud cake dumpster truck | 0 | 0 | 0 | 0 | 0 | 0 | 0 | 0 | 0 | 0 | 0 | 0 | 0 | 0 | 0
- trash raking | 0 | 0 | 0 | 0 | 0 | 0 | 0 | 0 | 0 | 0 | 0 | 0 | 0 | 0 | 0
- triple cultivator | 0 | 0 | 0 | 0 | 0 | 0 | 0 | 0 | 0 | 0 | 0 | 0 | 0 | 0 | 0
- herbicide pump (for chemical tillage of ratoons) | 0 | 0 | 0 | 0 | 0 | 0 | 0 | 0 | 0 | 0 | 0 | 0 | 0 | 0 | 0
- vinasses tanker truck | 0 | 0 | 0 | 0 | 0 | 0 | 0 | 0 | 0 | 0 | 0 | 0 | 0 | 0 | 0
- Case harvester | 0 | 0 | 0 | 0 | 0 | 0 | 0 | 0 | 0 | 0 | 0 | 0 | 0 | 0 | 0
- Santal cane loader | 0 | 0 | 0 | 0 | 0 | 0 | 0 | 0 | 0 | 0 | 0 | 0 | 0 | 0 | 0
- tractor hauler/transloader | 0 | 0 | 0 | 0 | 0 | 0 | 0 | 0 | 0 | 0 | 0 | 0 | 0 | 0 | 0
Sub-Totals for Maintenance | 0 | 0 | 0 | 0 | 0 | 0 | 0 | 0 | 0 | 0 | 0 | 0 | 0 | 0 | 0
Seed Cane Material | 11.0216 | 0.30759 | 0 | 0.83672 | 0.24291 | 0 | 5.1026e-05 | 0.012417 | 0 | 0 | 0 | 0 | 0.83789 | 0.10262 | 0
N Fertiliser Application | 789.8785 | 22.0441 | 118.4818 | 21.293 | 6.1816 | 3.194 | 0.11634 | 28.3099 | 0.017451 | 0 | 0 | 0 | 23.9688 | 2.9356 | 3.2191
P Fertiliser Application | 20.4422 | 0.5705 | 3.0663 | 1.2671 | 0.36786 | 0.19007 | 0 | 0 | 0 | 0 | 0 | 0 | 1.2671 | 0.15519 | 0.19007
K Fertiliser Application | 28.4043 | 0.79271 | 4.2606 | 1.644 | 0.47728 | 0.24661 | 0.0024662 | 0.60014 | 0.00036994 | 0 | 0 | 0 | 1.7008 | 0.2083 | 0.24675
Pesticide Application | 10.2715 | 0.28666 | 1.5407 | 0.37835 | 0.10984 | 0.056752 | 0.0009769 | 0.23772 | 0.00014654 | 6.4346e-05 | 0.0041175 | 9.6519e-06 | 0.41986 | 0.051424 | 0.056924
Herbicide Application | 125.5402 | 3.5036 | 18.831 | 4.6243 | 1.3425 | 0.69364 | 0.01194 | 2.9055 | 0.001791 | 0.00078645 | 0.050325 | 0.00011797 | 5.1317 | 0.62851 | 0.69574
Lime Application | 184.6173 | 5.1523 | 27.6926 | 11.143 | 3.2349 | 1.6714 | 0.020197 | 4.9147 | 0.0030295 | 0.0017119 | 0.10955 | 0.00025679 | 12.1142 | 1.4837 | 1.6746
- Nitrous Oxide Emissions from Soil (N Fertiliser) | 0 | 0 | 0 | 24.0833 | 6.9916 | 0 | 0 | 0 | 0 | 0.3184 | 20.3745 | 0 | 118.3299 | 14.4926 | 0
- Nitrous Oxide Emissions from Soil (P Fertiliser) | 0 | 0 | 0 | 0 | 0 | 0 | 0 | 0 | 0 | 0.0093547 | 0.59861 | 0 | 2.769 | 0.33914 | 0
- Nitrous Oxide Emissions from Soil (Filter Mud Cake) | 0 | 0 | 0 | 0 | 0 | 0 | 0 | 0 | 0 | 0.2197 | 14.0584 | 0 | 65.0301 | 7.9647 | 0
- Nitrous Oxide Emissions from Soil (Vinasses) | 0 | 0 | 0 | 0 | 0 | 0 | 0 | 0 | 0 | 0.25472 | 16.2996 | 0 | 75.3973 | 9.2344 | 0
- Nitrous Oxide Emissions from Soil (Residues - Trash) | 0 | 0 | 0 | 0 | 0 | 0 | 0 | 0 | 0 | 0.76951 | 49.2409 | 0 | 227.7745 | 27.897 | 0
- Carbon Dioxide Emissions from Soil (Lime) | 0 | 0 | 0 | 73.5281 | 21.3459 | 0 | 0 | 0 | 0 | 0 | 0 | 0 | 73.5281 | 9.0055 | 0
- Carbon Sequestration in Soil (Residues - Trash) | 0 | 0 | 0 | 0 | 0 | 0 | 0 | 0 | 0 | 0 | 0 | 0 | 0 | 0 | 0
SUB-TOTALS FOR CULTIVATION | 2107.1274 | 58.8061 | 123.2451 | 206.0349 | 59.814 | 3.6846 | 0.16594 | 40.3802 | 0.017807 | 1.5924 | 101.8981 | 0.00028275 | 681.2037 | 83.4314 | 3.7083
ROAD TRANSPORT TO PLANT (Stage 1)
- Diesel Fuel | 407.391 | 11.3695 | 27.7026 | 29.0459 | 8.4323 | 1.9751 | 0.0059229 | 1.4413 | 0.00040276 | 0.0078938 | 0.50513 | 0.00053678 | 31.5187 | 3.8603 | 1.9815
- Vehicle | 0 | 0 | 0 | 0 | 0 | 0 | 0 | 0 | 0 | 0 | 0 | 0 | 0 | 0 | 0
- Maintenance | 0 | 0 | 0 | 0 | 0 | 0 | 0 | 0 | 0 | 0 | 0 | 0 | 0 | 0 | 0
SUB-TOTALS FOR ROAD TRANSPORT (Stage 1) | 407.391 | 11.3695 | 27.7026 | 29.0459 | 8.4323 | 1.9751 | 0.0059229 | 1.4413 | 0.00040276 | 0.0078938 | 0.50513 | 0.00053678 | 31.5187 | 3.8603 | 1.9815
RAIL TRANSPORT TO PLANT (Stage 1)
- Gas Oil | 0 | 0 | 0 | 0 | 0 | 0 | 0 | 0 | 0 | 0 | 0 | 0 | 0 | 0 | 0
- Capital Equipment | 0 | 0 | 0 | 0 | 0 | 0 | 0 | 0 | 0 | 0 | 0 | 0 | 0 | 0 | 0
- Maintenance | 0 | 0 | 0 | 0 | 0 | 0 | 0 | 0 | 0 | 0 | 0 | 0 | 0 | 0 | 0
SUB-TOTALS FOR RAIL TRANSPORT (Stage 1) | 0 | 0 | 0 | 0 | 0 | 0 | 0 | 0 | 0 | 0 | 0 | 0 | 0 | 0 | 0
BARGE TRANSPORT TO PLANT (Stage 1)
- Marine Diesel | 0 | 0 | 0 | 0 | 0 | 0 | 0 | 0 | 0 | 0 | 0 | 0 | 0 | 0 | 0
- Barge Construction | 0 | 0 | 0 | 0 | 0 | 0 | 0 | 0 | 0 | 0 | 0 | 0 | 0 | 0 | 0
- Barge Maintenance | 0 | 0 | 0 | 0 | 0 | 0 | 0 | 0 | 0 | 0 | 0 | 0 | 0 | 0 | 0
SUB-TOTALS FOR BARGE TRANSPORT (Stage 1) | 0 | 0 | 0 | 0 | 0 | 0 | 0 | 0 | 0 | 0 | 0 | 0 | 0 | 0 | 0
SHIP TRANSPORT TO PLANT (Stage 1)
- Marine Diesel | 0 | 0 | 0 | 0 | 0 | 0 | 0 | 0 | 0 | 0 | 0 | 0 | 0 | 0 | 0
- Ship Construction | 0 | 0 | 0 | 0 | 0 | 0 | 0 | 0 | 0 | 0 | 0 | 0 | 0 | 0 | 0
- Ship Maintenance | 0 | 0 | 0 | 0 | 0 | 0 | 0 | 0 | 0 | 0 | 0 | 0 | 0 | 0 | 0
SUB-TOTALS FOR SHIP TRANSPORT (Stage 1) | 0 | 0 | 0 | 0 | 0 | 0 | 0 | 0 | 0 | 0 | 0 | 0 | 0 | 0 | 0
SUB-TOTALS FOR TRANSPORT TO PLANT (Stage 1) | 407.391 | 11.3695 | 27.7026 | 29.0459 | 8.4323 | 1.9751 | 0.0059229 | 1.4413 | 0.00040276 | 0.0078938 | 0.50513 | 0.00053678 | 31.5187 | 3.8603 | 1.9815
ROAD TRANSPORT TO PLANT (Stage 2)
- Diesel Fuel | 0 | 0 | 0 | 0 | 0 | 0 | 0 | 0 | 0 | 0 | 0 | 0 | 0 | 0 | 0
- Vehicle | 0 | 0 | 0 | 0 | 0 | 0 | 0 | 0 | 0 | 0 | 0 | 0 | 0 | 0 | 0
- Maintenance | 0 | 0 | 0 | 0 | 0 | 0 | 0 | 0 | 0 | 0 | 0 | 0 | 0 | 0 | 0
SUB-TOTALS FOR ROAD TRANSPORT (Stage 2) | 0 | 0 | 0 | 0 | 0 | 0 | 0 | 0 | 0 | 0 | 0 | 0 | 0 | 0 | 0
RAIL TRANSPORT TO PLANT (Stage 2)
- Gas Oil | 0 | 0 | 0 | 0 | 0 | 0 | 0 | 0 | 0 | 0 | 0 | 0 | 0 | 0 | 0
- Capital Equipment | 0 | 0 | 0 | 0 | 0 | 0 | 0 | 0 | 0 | 0 | 0 | 0 | 0 | 0 | 0
- Maintenance | 0 | 0 | 0 | 0 | 0 | 0 | 0 | 0 | 0 | 0 | 0 | 0 | 0 | 0 | 0
SUB-TOTALS FOR RAIL TRANSPORT (Stage 2) | 0 | 0 | 0 | 0 | 0 | 0 | 0 | 0 | 0 | 0 | 0 | 0 | 0 | 0 | 0
BARGE TRANSPORT TO PLANT (Stage 2)
- Marine Diesel | 0 | 0 | 0 | 0 | 0 | 0 | 0 | 0 | 0 | 0 | 0 | 0 | 0 | 0 | 0
- Barge Construction | 0 | 0 | 0 | 0 | 0 | 0 | 0 | 0 | 0 | 0 | 0 | 0 | 0 | 0 | 0
- Barge Maintenance | 0 | 0 | 0 | 0 | 0 | 0 | 0 | 0 | 0 | 0 | 0 | 0 | 0 | 0 | 0
SUB-TOTALS FOR BARGE TRANSPORT (Stage 2) | 0 | 0 | 0 | 0 | 0 | 0 | 0 | 0 | 0 | 0 | 0 | 0 | 0 | 0 | 0
SHIP TRANSPORT TO PLANT (Stage 2)
- Marine Diesel | 0 | 0 | 0 | 0 | 0 | 0 | 0 | 0 | 0 | 0 | 0 | 0 | 0 | 0 | 0
- Ship Construction | 0 | 0 | 0 | 0 | 0 | 0 | 0 | 0 | 0 | 0 | 0 | 0 | 0 | 0 | 0
- Ship Maintenance | 0 | 0 | 0 | 0 | 0 | 0 | 0 | 0 | 0 | 0 | 0 | 0 | 0 | 0 | 0
SUB-TOTALS FOR SHIP TRANSPORT (Stage 2) | 0 | 0 | 0 | 0 | 0 | 0 | 0 | 0 | 0 | 0 | 0 | 0 | 0 | 0 | 0
SUB-TOTALS FOR TRANSPORT TO PLANT (Stage 2) | 0 | 0 | 0 | 0 | 0 | 0 | 0 | 0 | 0 | 0 | 0 | 0 | 0 | 0 | 0
WASHING CRUSHING AND DIFFUSION
Heat Input | 3053.4387 | 85.2159 | 0 | 207.1358 | 60.1336 | 0 | 0.17073 | 41.546 | 0 | 0.043482 | 2.7824 | 0 | 223.9334 | 27.4266 | 0
Hydrochloric Acid (100% concentrated) | 17.5273 | 0.48916 | 1.3146 | 0.065728 | 0.019081 | 0.0087637 | 0.0043818 | 1.0663 | 0.00043818 | 0.00013146 | 0.0084118 | 1.7527e-05 | 0.20542 | 0.025159 | 0.014328
Formaldehyde | 7.8873 | 0.22012 | 1.3146 | 5.5211e-05 | 1.6028e-05 | 7.8873e-06 | 1.0516e-06 | 0.00025591 | 1.5775e-07 | 2.3662e-08 | 1.5141e-06 | 2.6291e-09 | 8.6403e-05 | 1.0582e-05 | 8.7166e-06
Sulphuric Acid (93% concentrated) | 7.5718 | 0.21132 | 8.5183 | 0.41014 | 0.11907 | 0.50479 | 0.00085183 | 0.20728 | 0.00094648 | 6.3098e-07 | 4.0377e-05 | 9.4648e-07 | 0.42992 | 0.052655 | 0.50526
Biocide | 1.262 | 0.035219 | 0.21033 | 8.8338e-06 | 2.5645e-06 | 1.262e-06 | 1.6826e-07 | 4.0945e-05 | 2.5239e-08 | 3.7859e-09 | 2.4226e-07 | 4.2066e-10 | 1.3824e-05 | 1.6932e-06 | 1.3947e-06
Foam Oil | 5.784 | 0.16142 | 0.52582 | 0.31023 | 0.090064 | 0.021033 | 0.00040488 | 0.098524 | 3.6807e-05 | 0.00094122 | 0.060229 | 0.00011568 | 0.59815 | 0.073259 | 0.040194
Gypsum (calcium sulphate) | 18.579 | 0.51851 | 2.7868 | 1.4863 | 0.43149 | 0.22295 | 0.00039016 | 0.094941 | 5.5737e-05 | 1.0962e-05 | 0.00070143 | 1.6721e-06 | 1.4985 | 0.18354 | 0.22295
Electricity Input | 212.7832 | 5.9384 | 0 | 14.4346 | 4.1905 | 0 | 0.011898 | 2.8952 | 0 | 0.0030301 | 0.1939 | 0 | 15.6051 | 1.9113 | 0
SUB-TOTALS FOR WASHING, CRUSHING AND DIFFUSION | 3324.8333 | 92.79 | 9.1709 | 223.8429 | 64.9838 | 0.5523 | 0.18866 | 45.9086 | 0.0010451 | 0.047597 | 3.0457 | 0.00011702 | 242.2706 | 29.6725 | 0.55391
DRYING OF BAGASSE
Heat Input | 2036.6995 | 56.8406 | 0 | 138.1634 | 40.1102 | 0 | 0.11388 | 27.712 | 0 | 0.029003 | 1.8559 | 0 | 149.3677 | 18.294 | 0
Electricity Input | 358.101 | 9.9939 | 0 | 24.2925 | 7.0523 | 0 | 0.020023 | 4.8724 | 0 | 0.0050995 | 0.32632 | 0 | 26.2624 | 3.2165 | 0
SUB-TOTALS FOR DRYING OF BAGASSE | 2394.8005 | 66.8345 | 0 | 162.4559 | 47.1625 | 0 | 0.1339 | 32.5844 | 0 | 0.034103 | 2.1822 | 0 | 175.6301 | 21.5106 | 0
PURIFICATION AND CONCENTRATION
Heat Input | 3125.8213 | 87.236 | 0 | 212.046 | 61.5591 | 0 | 0.17478 | 42.5309 | 0 | 0.044513 | 2.8484 | 0 | 229.2418 | 28.0767 | 0
Coke | 1105.2813 | 30.8464 | 0 | 117.6108 | 34.1436 | 0 | 0.36589 | 89.0349 | 0 | 0.00026891 | 0.017208 | 0 | 126.1058 | 15.445 | 0
Limestone | 520.0363 | 14.5133 | 21.4465 | 23.2605 | 6.7528 | 0.92317 | 0.045957 | 11.1831 | 0.0024188 | 0.002576 | 0.16484 | 9.1107e-05 | 25.08 | 3.0717 | 0.92523
Sulphuric Acid (93% concentrated) | 1.262 | 0.035219 | 1.4197 | 0.068357 | 0.019845 | 0.084131 | 0.00014197 | 0.034547 | 0.00015775 | 1.0516e-07 | 6.7295e-06 | 1.5775e-07 | 0.071653 | 0.0087758 | 0.084209
Anti-Foam | 112.175 | 3.1306 | 17.5273 | 5.3283 | 1.5469 | 0.7712 | 1.4022e-05 | 0.0034121 | 2.1033e-06 | 2.1033e-07 | 1.3459e-05 | 3.1549e-08 | 5.3287 | 0.65264 | 0.7712
Anti-Scalant | 22.435 | 0.62612 | 3.5055 | 1.0657 | 0.30937 | 0.15424 | 2.8044e-06 | 0.00068242 | 4.2066e-07 | 4.2066e-08 | 2.6918e-06 | 6.3098e-09 | 1.0657 | 0.13053 | 0.15424
Sulphur (as SO2) | 25.0641 | 0.69949 | 6.8357 | 2.0279 | 0.58872 | 0.54685 | 5.6964e-05 | 0.013862 | 1.595e-05 | 1.5038e-05 | 0.00096231 | 4.1014e-06 | 2.0337 | 0.24908 | 0.54685
Soda (sodium carbonate) | 25.4146 | 0.70928 | 7.0109 | 1.8667 | 0.54191 | 0.56087 | 0.00063098 | 0.15354 | 1.7527e-05 | 1.5775e-05 | 0.0010094 | 4.3818e-07 | 1.8858 | 0.23097 | 0.56088
EDTA | 7.712 | 0.21523 | 1.1568 | 0.3856 | 0.11194 | 0.05784 | 9.64e-07 | 0.00023458 | 1.446e-07 | 1.928e-08 | 1.2337e-06 | 2.892e-09 | 0.38563 | 0.047231 | 0.05784
Lubricant | 10.6388 | 0.29691 | 0 | 0.77724 | 0.22564 | 0 | 0.00019552 | 0.047579 | 0 | 2.492e-07 | 1.5946e-05 | 0 | 0.78181 | 0.095753 | 0
Electricity Input | 211.1464 | 5.8927 | 0 | 14.3235 | 4.1583 | 0 | 0.011806 | 2.8729 | 0 | 0.0030068 | 0.19241 | 0 | 15.4851 | 1.8966 | 0
SUB-TOTALS FOR PURIFICATION AND CONCENTRATION | 5166.9869 | 144.2012 | 29.6425 | 378.7607 | 109.958 | 1.4474 | 0.59947 | 145.8758 | 0.002424 | 0.050396 | 3.2248 | 9.1201e-05 | 407.4658 | 49.905 | 1.4487
FERMENTATION
Heat Input | 19.3922 | 0.5412 | 0 | 1.3155 | 0.3819 | 0 | 0.0010843 | 0.26386 | 0 | 0.00027615 | 0.017671 | 0 | 1.4222 | 0.17418 | 0
Electricity Input | 69.7427 | 1.9464 | 0 | 4.7311 | 1.3735 | 0 | 0.0038996 | 0.94894 | 0 | 0.00099316 | 0.063553 | 0 | 5.1148 | 0.62644 | 0
SUB-TOTALS FOR FERMENTATION | 89.1349 | 2.4876 | 0 | 6.0466 | 1.7554 | 0 | 0.004984 | 1.2128 | 0 | 0.0012693 | 0.081224 | 0 | 6.537 | 0.80063 | 0
ULTRAFILTRATION, DISTILLATION AND DEHYDRATION
Heat Input | 51.3892 | 1.4342 | 0 | 3.4861 | 1.012 | 0 | 0.0028734 | 0.69922 | 0 | 0.0007318 | 0.046828 | 0 | 3.7688 | 0.46159 | 0
Electricity Input | 180.7792 | 5.0452 | 0 | 12.2635 | 3.5602 | 0 | 0.010108 | 2.4597 | 0 | 0.0025744 | 0.16473 | 0 | 13.258 | 1.6238 | 0
SUB-TOTALS FOR ULTRAFILTRATION, DISTILLATION AND DEHYDRATION | 232.1685 | 6.4794 | 0 | 15.7496 | 4.5723 | 0 | 0.012982 | 3.159 | 0 | 0.0033062 | 0.21156 | 0 | 17.0268 | 2.0854 | 0
DRYING OF WASTE SOLIDS
Heat Input | 1699.4802 | 47.4294 | 0 | 115.2875 | 33.4691 | 0 | 0.095026 | 23.1237 | 0 | 0.024201 | 1.5486 | 0 | 124.6367 | 15.2651 | 0
Electricity Input | 298.8097 | 8.3392 | 0 | 20.2703 | 5.8847 | 0 | 0.016708 | 4.0657 | 0 | 0.0042552 | 0.27229 | 0 | 21.9141 | 2.684 | 0
SUB-TOTALS FOR DRYING OF WASTE SOLIDS | 1998.2899 | 55.7686 | 0 | 135.5578 | 39.3538 | 0 | 0.11173 | 27.1894 | 0 | 0.028456 | 1.8209 | 0 | 146.5508 | 17.949 | 0
CLEANING, PRE-TREATMENT, DELIGNIFICATION, SOLVENT REGENERATION AND HYDROLYSIS
Heat Input | 34.6538 | 0.96712 | 0 | 2.3508 | 0.68246 | 0 | 0.0019377 | 0.47151 | 0 | 0.00049348 | 0.031578 | 0 | 2.5414 | 0.31127 | 0
SUB-TOTALS FOR CLEANING, PRE-TREATMENT, DELIGNIFICATION, SOLVENT REGENERATION AND HYDROLYSIS | 34.6538 | 0.96712 | 0 | 2.3508 | 0.68246 | 0 | 0.0019377 | 0.47151 | 0 | 0.00049348 | 0.031578 | 0 | 2.5414 | 0.31127 | 0
WASTE WATER TREATMENT (AD)
Electricity Input | 0 | 0 | 0 | 0 | 0 | 0 | 0 | 0 | 0 | 0 | 0 | 0 | 0 | 0 | 0
SUB-TOTALS FOR WASTE WATER TREATMENT (AD) | 0 | 0 | 0 | 0 | 0 | 0 | 0 | 0 | 0 | 0 | 0 | 0 | 0 | 0 | 0
CARBON DIOXIDE CREDIT
Carbon Dioxide Recovered from Fermentation | 0 | 0 | 0 | 0 | 0 | 0 | 0 | 0 | 0 | 0 | 0 | 0 | 0 | 0 | 0
SUB-TOTALS FOR CARBON DIOXIDE CREDIT | 0 | 0 | 0 | 0 | 0 |  | 0 | 0 | 0 | 0 | 0 | 0 | 0 | 0 | 0
ELECTRICITY SALES CREDIT
Electricity Credit | -15090.669 | -421.153 | 0 | -1023.7043 | -297.1914 | 0 | -0.84379 | -205.3284 | 0 | -0.2149 | -13.7513 | 0 | -1106.721 | -135.5473 | 0
SUB-TOTALS FOR ELECTRICITY SALES CREDIT | -15090.669 | -421.153 | 0 | -1023.7043 | -297.1914 | 0 | -0.84379 | -205.3284 | 0 | -0.2149 | -13.7513 | 0 | -1106.721 | -135.5473 | 0
ROAD TRANSPORT TO DISTRIBUTION POINT (Stage 1)
- Diesel Fuel | 517.8867 | 14.4533 | 24.3407 | 37.1643 | 10.7892 | 1.7467 | 0.0077224 | 1.8792 | 0.00036296 | 0.010039 | 0.64241 | 0.00047184 | 40.3135 | 4.9375 | 1.7523
- Vehicle | 0 | 0 | 0 | 0 | 0 | 0 | 0 | 0 | 0 | 0 | 0 | 0 | 0 | 0 | 0
- Maintenance | 0 | 0 | 0 | 0 | 0 | 0 | 0 | 0 | 0 | 0 | 0 | 0 | 0 | 0 | 0
SUB-TOTALS FOR ROAD TRANSPORT (Stage 1) | 517.8867 | 14.4533 | 24.3407 | 37.1643 | 10.7892 | 1.7467 | 0.0077224 | 1.8792 | 0.00036296 | 0.010039 | 0.64241 | 0.00047184 | 40.3135 | 4.9375 | 1.7523
RAIL TRANSPORT TO DISTRIBUTION POINT (Stage 1)
- Gas Oil | 0 | 0 | 0 | 0 | 0 | 0 | 0 | 0 | 0 | 0 | 0 | 0 | 0 | 0 | 0
- Capital Equipment | 0 | 0 | 0 | 0 | 0 | 0 | 0 | 0 | 0 | 0 | 0 | 0 | 0 | 0 | 0
- Maintenance | 0 | 0 | 0 | 0 | 0 | 0 | 0 | 0 | 0 | 0 | 0 | 0 | 0 | 0 | 0
SUB-TOTALS FOR RAIL TRANSPORT (Stage 1) | 0 | 0 | 0 | 0 | 0 | 0 | 0 | 0 | 0 | 0 | 0 | 0 | 0 | 0 | 0
BARGE TRANSPORT TO DISTRIBUTION POINT (Stage 1)
- Marine Diesel | 0 | 0 | 0 | 0 | 0 | 0 | 0 | 0 | 0 | 0 | 0 | 0 | 0 | 0 | 0
- Barge Construction | 0 | 0 | 0 | 0 | 0 | 0 | 0 | 0 | 0 | 0 | 0 | 0 | 0 | 0 | 0
- Barge Maintenance | 0 | 0 | 0 | 0 | 0 | 0 | 0 | 0 | 0 | 0 | 0 | 0 | 0 | 0 | 0
SUB-TOTALS FOR BARGE TRANSPORT (Stage 1) | 0 | 0 | 0 | 0 | 0 | 0 | 0 | 0 | 0 | 0 | 0 | 0 | 0 | 0 | 0
SHIP TRANSPORT TO DISTRIBUTION POINT (Stage 1)
- Marine Diesel | 0 | 0 | 0 | 0 | 0 | 0 | 0 | 0 | 0 | 0 | 0 | 0 | 0 | 0 | 0
- Ship Construction | 0 | 0 | 0 | 0 | 0 | 0 | 0 | 0 | 0 | 0 | 0 | 0 | 0 | 0 | 0
- Ship Maintenance | 0 | 0 | 0 | 0 | 0 | 0 | 0 | 0 | 0 | 0 | 0 | 0 | 0 | 0 | 0
SUB-TOTALS FOR SHIP TRANSPORT (Stage 1) | 0 | 0 | 0 | 0 | 0 | 0 | 0 | 0 | 0 | 0 | 0 | 0 | 0 | 0 | 0
SUB-TOTALS FOR TRANSPORT TO DISTRIBUTION POINT (Stage 1) | 517.8867 | 14.4533 | 24.3407 | 37.1643 | 10.7892 | 1.7467 | 0.0077224 | 1.8792 | 0.00036296 | 0.010039 | 0.64241 | 0.00047184 | 40.3135 | 4.9375 | 1.7523
ROAD TRANSPORT TO DISTRIBUTION POINT (Stage 2)
- Diesel Fuel | 0 | 0 | 0 | 0 | 0 | 0 | 0 | 0 | 0 | 0 | 0 | 0 | 0 | 0 | 0
- Vehicle | 0 | 0 | 0 | 0 | 0 | 0 | 0 | 0 | 0 | 0 | 0 | 0 | 0 | 0 | 0
- Maintenance | 0 | 0 | 0 | 0 | 0 | 0 | 0 | 0 | 0 | 0 | 0 | 0 | 0 | 0 | 0
SUB-TOTALS FOR ROAD TRANSPORT (Stage 2) | 0 | 0 | 0 | 0 | 0 | 0 | 0 | 0 | 0 | 0 | 0 | 0 | 0 | 0 | 0
RAIL TRANSPORT TO DISTRIBUTION POINT (Stage 2)
- Gas Oil | 0 | 0 | 0 | 0 | 0 | 0 | 0 | 0 | 0 | 0 | 0 | 0 | 0 | 0 | 0
- Capital Equipment | 0 | 0 | 0 | 0 | 0 | 0 | 0 | 0 | 0 | 0 | 0 | 0 | 0 | 0 | 0
- Maintenance | 0 | 0 | 0 | 0 | 0 | 0 | 0 | 0 | 0 | 0 | 0 | 0 | 0 | 0 | 0
SUB-TOTALS FOR RAIL TRANSPORT (Stage 2) | 0 | 0 | 0 | 0 | 0 | 0 | 0 | 0 | 0 | 0 | 0 | 0 | 0 | 0 | 0
BARGE TRANSPORT TO DISTRIBUTION POINT (Stage 2)
- Marine Diesel | 0 | 0 | 0 | 0 | 0 | 0 | 0 | 0 | 0 | 0 | 0 | 0 | 0 | 0 | 0
- Barge Construction | 0 | 0 | 0 | 0 | 0 | 0 | 0 | 0 | 0 | 0 | 0 | 0 | 0 | 0 | 0
- Barge Maintenance | 0 | 0 | 0 | 0 | 0 | 0 | 0 | 0 | 0 | 0 | 0 | 0 | 0 | 0 | 0
SUB-TOTALS FOR BARGE TRANSPORT (Stage 2) | 0 | 0 | 0 | 0 | 0 | 0 | 0 | 0 | 0 | 0 | 0 | 0 | 0 | 0 | 0
SHIP TRANSPORT TO DISTRIBUTION POINT (Stage 2)
- Marine Diesel | 2191.9845 | 61.1743 | 0 | 156.2826 | 45.3704 | 0 | 0.019611 | 4.7723 | 0 | 0.0015342 | 0.098173 | 0 | 157.1878 | 19.2518 | 0
- Ship Construction | 0 | 0 | 0 | 0 | 0 | 0 | 0 | 0 | 0 | 0 | 0 | 0 | 0 | 0 | 0
- Ship Maintenance | 0 | 0 | 0 | 0 | 0 | 0 | 0 | 0 | 0 | 0 | 0 | 0 | 0 | 0 | 0
SUB-TOTALS FOR SHIP TRANSPORT (Stage 2) | 2191.9845 | 61.1743 | 0 | 156.2826 | 45.3704 | 0 | 0.019611 | 4.7723 | 0 | 0.0015342 | 0.098173 | 0 | 157.1878 | 19.2518 | 0
SUB-TOTALS FOR TRANSPORT TO DISTRIBUTION POINT (Stage 2) | 2191.9845 | 61.1743 | 0 | 156.2826 | 45.3704 | 0 | 0.019611 | 4.7723 | 0 | 0.0015342 | 0.098173 | 0 | 157.1878 | 19.2518 | 0
ROAD TRANSPORT TO DISTRIBUTION POINT (Stage 3)
- Diesel Fuel | 0 | 0 | 0 | 0 | 0 | 0 | 0 | 0 | 0 | 0 | 0 | 0 | 0 | 0 | 0
- Vehicle | 0 | 0 | 0 | 0 | 0 | 0 | 0 | 0 | 0 | 0 | 0 | 0 | 0 | 0 | 0
- Maintenance | 0 | 0 | 0 | 0 | 0 | 0 | 0 | 0 | 0 | 0 | 0 | 0 | 0 | 0 | 0
SUB-TOTALS FOR ROAD TRANSPORT (Stage 3) | 0 | 0 | 0 | 0 | 0 | 0 | 0 | 0 | 0 | 0 | 0 | 0 | 0 | 0 | 0
RAIL TRANSPORT TO DISTRIBUTION POINT (Stage 3)
- Gas Oil | 208.5912 | 5.8214 | 0 | 14.872 | 4.3175 | 0 | 0.0018662 | 0.45413 | 0 | 0.00014599 | 0.0093422 | 0 | 14.9581 | 1.832 | 0
- Capital Equipment | 0 | 0 | 0 | 0 | 0 | 0 | 0 | 0 | 0 | 0 | 0 | 0 | 0 | 0 | 0
- Maintenance | 0 | 0 | 0 | 0 | 0 | 0 | 0 | 0 | 0 | 0 | 0 | 0 | 0 | 0 | 0
SUB-TOTALS FOR RAIL TRANSPORT (Stage 3) | 208.5912 | 5.8214 | 0 | 14.872 | 4.3175 | 0 | 0.0018662 | 0.45413 | 0 | 0.00014599 | 0.0093422 | 0 | 14.9581 | 1.832 | 0
BARGE TRANSPORT TO DISTRIBUTION POINT (Stage 3)
- Marine Diesel | 0 | 0 | 0 | 0 | 0 | 0 | 0 | 0 | 0 | 0 | 0 | 0 | 0 | 0 | 0
- Barge Construction | 0 | 0 | 0 | 0 | 0 | 0 | 0 | 0 | 0 | 0 | 0 | 0 | 0 | 0 | 0
- Barge Maintenance | 0 | 0 | 0 | 0 | 0 | 0 | 0 | 0 | 0 | 0 | 0 | 0 | 0 | 0 | 0
SUB-TOTALS FOR BARGE TRANSPORT (Stage 3) | 0 | 0 | 0 | 0 | 0 | 0 | 0 | 0 | 0 | 0 | 0 | 0 | 0 | 0 | 0
SHIP TRANSPORT TO DISTRIBUTION POINT (Stage 3)
- Marine Diesel | 0 | 0 | 0 | 0 | 0 | 0 | 0 | 0 | 0 | 0 | 0 | 0 | 0 | 0 | 0
- Ship Construction | 0 | 0 | 0 | 0 | 0 | 0 | 0 | 0 | 0 | 0 | 0 | 0 | 0 | 0 | 0
- Ship Maintenance | 0 | 0 | 0 | 0 | 0 | 0 | 0 | 0 | 0 | 0 | 0 | 0 | 0 | 0 | 0
SUB-TOTALS FOR SHIP TRANSPORT (Stage 3) | 0 | 0 | 0 | 0 | 0 | 0 | 0 | 0 | 0 | 0 | 0 | 0 | 0 | 0 | 0
SUB-TOTALS FOR TRANSPORT TO DISTRIBUTION POINT (Stage 3) | 208.5912 | 5.8214 | 0 | 14.872 | 4.3175 | 0 | 0.0018662 | 0.45413 | 0 | 0.00014599 | 0.0093422 | 0 | 14.9581 | 1.832 | 0
BIOREFINERY PLANT
- Plant Construction | 0 | 0 | 0 | 0 | 0 | 0 | 0 | 0 | 0 | 0 | 0 | 0 | 0 | 0 | 0
- Plant Maintenance | 0 | 0 | 0 | 0 | 0 | 0 | 0 | 0 | 0 | 0 | 0 | 0 | 0 | 0 | 0
- Plant Decommissioning | 0 | 0 | 0 | 0 | 0 | 0 | 0 | 0 | 0 | 0 | 0 | 0 | 0 | 0 | 0
SUB-TOTALS FOR BIOREFINERY PLANT | 0 | 0 | 0 | 0 | 0 | 0 | 0 | 0 | 0 | 0 | 0 | 0 | 0 | 0 | 0
GRAND TOTALS | 3583.1795 | 100 | 132.333 | 344.4596 | 100 | 4.7884 | 0.41095 | 100 | 0.018009 | 1.5627 | 100 | 0.00078277 | 816.4833 | 100 | 4.8118

## SummaryEtPrice
Life Cycle Greenhouse Gas Emissions for Production of Ethanol from Sugar Cane: Allocation by Economic Value
Produced by Onesmus Mwabonje, Charlotte Hatto and Nigel Mortimer, North Energy Associates Ltd., on 31 July 2013 for the SUNLIBB Project
Description of Functional Unit: | Ethanol from sugar cane at point of sale
Final Unit of Measurement: | 1 tonne of ethanol (et)
Relevant Location: | Brazil
Relevant Period: | 2010
Summary of Primary Energy Inputs and Greenhouse Gas Emissions | [6 empty] | Summary of Primary Energy Inputs and Greenhouse Gas Emissions Ranges
Process Stage | Primary Energy Inputs | Carbon Dioxide Emissions | Methane Emissions | Nitrous Oxide Emissions | Total Greenhouse Gas Emissions |  | Process Stage | Primary Energy Inputs | Carbon Dioxide Emissions | Methane Emissions | Nitrous Oxide Emissions | Total Greenhouse Gas Emissions
| MJ/t et | kg eq CO2/t et | kg eq CO2/t et | kg eq CO2/t et | kg eq CO2/t et |  |  | MJ/t et (range +/-) | kg eq CO2/t et (range +/-) | kg eq CO2/t et (range +/-) | kg eq CO2/t et (range +/-) | kg eq CO2/t et (range +/-)
Cultivation | 1988.929 | 194.4775 | 3.6025 | 444.9119 | 642.9919 |  | Cultivation | 116.3317 | 3.4779 | 0.38658 | 0.079 | 3.9435
Transport to Plant (Stage 1) | 384.5385 | 27.4166 | 0.12859 | 2.2055 | 29.7506 |  | Transport to Plant (Stage 1) | 26.1486 | 1.8643 | 0.0087438 | 0.14997 | 2.023
Transport to Plant (Stage 2) | 0 | 0 | 0 | 0 | 0 |  | Transport to Plant (Stage 2) | 0 | 0 | 0 | 0 | 0
Washing, Crushing and Diffusion | 3138.3281 | 211.2865 | 4.0958 | 13.2983 | 228.6806 |  | Washing, Crushing and Diffusion | 8.6564 | 0.52132 | 0.022689 | 0.032694 | 0.5767
Drying of Bagasse | 2267.5301 | 153.8222 | 2.9161 | 9.558 | 166.2964 |  | Drying of Bagasse | 0 | 0 | 0 | 0 | 0
Purification and Concentration | 4877.1468 | 357.5142 | 13.0144 | 14.0805 | 384.6091 |  | Purification and Concentration | 27.9797 | 1.3662 | 0.052625 | 0.025481 | 1.4443
Fermentation | 84.8319 | 5.7547 | 0.1091 | 0.35758 | 6.2214 |  | Fermentation | 0 | 0 | 0 | 0 | 0
Ultrafiltration, Distillation and Dehydration | 220.9605 | 14.9893 | 0.28416 | 0.93138 | 16.2048 |  | Ultrafiltration, Distillation and Dehydration | 0 | 0 | 0 | 0 | 0
Cleaning, Pre-Treatment, Delignification, Solvent Regeneration and Hydrolysis | 32.7099 | 2.2189 | 0.042066 | 0.13788 | 2.3989 |  | Cleaning, Pre-Treatment, Delignification, Solvent Regeneration and Hydrolysis | 0 | 0 | 0 | 0 | 0
Drying Waste Solid | 1892.0919 | 128.3537 | 2.4333 | 7.9755 | 138.7624 |  | Drying Waste Solid | 0 | 0 | 0 | 0 | 0
Waste Water Treatment (AD) | 0 | 0 | 0 | 0 | 0 |  | Waste Water Treatment (AD) | 0 | 0 | 0 | 0 | 0
Electricity Sales (Credit) | -14288.6838 | -969.3001 | -18.3758 | -60.229 | -1047.9049 |  | Electricity Sales (Credit) | 0 | 0 | 0 | 0 | 0
Biorefinery Plant | 0 | 0 | 0 | 0 | 0 |  | Biorefinery Plant | 0 | 0 | 0 | 0 | 0
Transport to Distribution Point (Stage 1) | 517.8867 | 37.1643 | 0.17762 | 2.9716 | 40.3135 |  | Transport to Distribution Point (Stage 1) | 24.3407 | 1.7467 | 0.008348 | 0.13967 | 1.8947
Transport to Distribution Point (Stage 2) | 2191.9845 | 156.2826 | 0.45106 | 0.45412 | 157.1878 |  | Transport to Distribution Point (Stage 2) | 0 | 0 | 0 | 0 | 0
Transport to Distribution Point (Stage 3) | 208.5912 | 14.872 | 0.042924 | 0.043214 | 14.9581 |  | Transport to Distribution Point (Stage 3) | 0 | 0 | 0 | 0 | 0
Totals | 3516.8452 | 334.8523 | 8.9219 | 436.6963 | 780.4705 |  | Totals | 125.1682 | 4.5564 | 0.39099 | 0.22351 | 5.0648
For a more detailed summary of primary energy inputs and greenhouse gas emissions see below; for detailed information on each process stage, see appropriate sheet of workbook.
Contribution | Primary Energy Input |  |  | Carbon Dioxide Emissions |  |  | Methane Emissions |  |  | Nitrous Oxide Emissions |  |  | Total Greenhouse Gas Emissions
| Value (MJ/t et) | Value (%) | Range+/- (MJ/t et) | Value (kg CO2/t et) | Value (%) | Range +/- (kg CO2/t et) | Value (kg CH4/t et) | Value (%) | Range +/- (kg CH4/t et) | Value (kg N2O/t et) | Value (%) | Range +/- (kg N2O/t et) | Value (kg eq CO2/t et) | Value (%) | Range +/- (kg eq CO2/t et)
CULTIVATION
MAIN LAND USE
Diesel Fuel | 884.3939 | 25.1474 | 0 | 63.4654 | 18.9532 | 0 | 0.013188 | 3.3997 | 0 | 0.017144 | 1.162 | 0 | 68.8433 | 8.8207 | 0
Sub-Totals for Diesel Fuel | 884.3939 | 25.1474 | 0 | 63.4654 | 18.9532 | 0 | 0.013188 | 3.3997 | 0 | 0.017144 | 1.162 | 0 | 68.8433 | 8.8207 | 0
Machinery:
- mechanical ratoon eliminator | 0 | 0 | 0 | 0 | 0 | 0 | 0 | 0 | 0 | 0 | 0 | 0 | 0 | 0 | 0
- herbicide pump (for chemical elimination of ratoons) | 0 | 0 | 0 | 0 | 0 | 0 | 0 | 0 | 0 | 0 | 0 | 0 | 0 | 0 | 0
- heavy harrow (first) | 0 | 0 | 0 | 0 | 0 | 0 | 0 | 0 | 0 | 0 | 0 | 0 | 0 | 0 | 0
- subsoiler | 0 | 0 | 0 | 0 | 0 | 0 | 0 | 0 | 0 | 0 | 0 | 0 | 0 | 0 | 0
- heavy harrow (second) | 0 | 0 | 0 | 0 | 0 | 0 | 0 | 0 | 0 | 0 | 0 | 0 | 0 | 0 | 0
- heavy harrow (third) | 0 | 0 | 0 | 0 | 0 | 0 | 0 | 0 | 0 | 0 | 2 | 0 | 0 | 0 | 0
- light harrow | 0 | 0 | 0 | 0 | 0 | 0 | 0 | 0 | 0 | 0 | 0 | 0 | 0 | 0 | 0
- furrower/fertiliser | 0 | 0 | 0 | 0 | 0 | 0 | 0 | 0 | 0 | 0 | 0 | 0 | 0 | 0 | 0
- lime distribution wagon | 0 | 0 | 0 | 0 | 0 | 0 | 0 | 0 | 0 | 0 | 0 | 0 | 0 | 0 | 0
- seed cane material delivery truck | 0 | 0 | 0 | 0 | 0 | 0 | 0 | 0 | 0 | 0 | 0 | 0 | 0 | 0 | 0
- seed cane material planting wagon | 0 | 0 | 0 | 0 | 0 | 0 | 0 | 0 | 0 | 0 | 0 | 0 | 0 | 0 | 0
- furrow coverer | 0 | 0 | 0 | 0 | 0 | 0 | 0 | 0 | 0 | 0 | 0 | 0 | 0 | 0 | 0
- herbicide pump (for chemical tillage of seed cane) | 0 | 0 | 0 | 0 | 0 | 0 | 0 | 0 | 0 | 0 | 0 | 0 | 0 | 0 | 0
- cultivator | 0 | 0 | 0 | 0 | 0 | 0 | 0 | 0 | 0 | 0 | 0 | 0 | 0 | 0 | 0
- filter mud cake dumpster truck | 0 | 0 | 0 | 0 | 0 | 0 | 0 | 0 | 0 | 0 | 0 | 0 | 0 | 0 | 0
- trash raking | 0 | 0 | 0 | 0 | 0 | 0 | 0 | 0 | 0 | 0 | 0 | 0 | 0 | 0 | 0
- triple cultivator | 0 | 0 | 0 | 0 | 0 | 0 | 0 | 0 | 0 | 0 | 0 | 0 | 0 | 0 | 0
- herbicide pump (for chemical tillage of ratoons) | 0 | 0 | 0 | 0 | 0 | 0 | 0 | 0 | 0 | 0 | 0 | 0 | 0 | 0 | 0
- vinasses tanker truck | 0 | 0 | 0 | 0 | 0 | 0 | 0 | 0 | 0 | 0 | 0 | 0 | 0 | 0 | 0
- Case harvester | 0 | 0 | 0 | 0 | 0 | 0 | 0 | 0 | 0 | 0 | 0 | 0 | 0 | 0 | 0
- Santal cane loader | 0 | 0 | 0 | 0 | 0 | 0 | 0 | 0 | 0 | 0 | 0 | 0 | 0 | 0 | 0
- tractor hauler/transloader | 0 | 0 | 0 | 0 | 0 | 0 | 0 | 0 | 0 | 0 | 0 | 0 | 0 | 0 | 0
Sub-Totals for Machinery | 0 | 0 | 0 | 0 | 0 | 0 | 0 | 0 | 0 | 0 | 0 | 0 | 0 | 0 | 0
Maintenance:
- mechanical ratoon eliminator | 0 | 0 | 0 | 0 | 0 | 0 | 0 | 0 | 0 | 0 | 0 | 0 | 0 | 0 | 0
- herbicide pump (for chemical elimination of ratoons) | 0 | 0 | 0 | 0 | 0 | 0 | 0 | 0 | 0 | 0 | 0 | 0 | 0 | 0 | 0
- heavy harrow (first) | 0 | 0 | 0 | 0 | 0 | 0 | 0 | 0 | 0 | 0 | 0 | 0 | 0 | 0 | 0
- subsoiler | 0 | 0 | 0 | 0 | 0 | 0 | 0 | 0 | 0 | 0 | 0 | 0 | 0 | 0 | 0
- heavy harrow (second) | 0 | 0 | 0 | 0 | 0 | 0 | 0 | 0 | 0 | 0 | 0 | 0 | 0 | 0 | 0
- heavy harrow (third) | 0 | 0 | 0 | 0 | 0 | 0 | 0 | 0 | 0 | 0 | 0 | 0 | 0 | 0 | 0
- light harrow | 0 | 0 | 0 | 0 | 0 | 0 | 0 | 0 | 0 | 0 | 0 | 0 | 0 | 0 | 0
- furrower/fertiliser | 0 | 0 | 0 | 0 | 0 | 0 | 0 | 0 | 0 | 0 | 0 | 0 | 0 | 0 | 0
- lime distribution wagon | 0 | 0 | 0 | 0 | 0 | 0 | 0 | 0 | 0 | 0 | 0 | 0 | 0 | 0 | 0
- seed cane material delivery truck | 0 | 0 | 0 | 0 | 0 | 0 | 0 | 0 | 0 | 0 | 0 | 0 | 0 | 0 | 0
- seed cane material planting wagon | 0 | 0 | 0 | 0 | 0 | 0 | 0 | 0 | 0 | 0 | 0 | 0 | 0 | 0 | 0
- furrow coverer | 0 | 0 | 0 | 0 | 0 | 0 | 0 | 0 | 0 | 0 | 0 | 0 | 0 | 0 | 0
- herbicide pump (for chemical tillage of seed cane) | 0 | 0 | 0 | 0 | 0 | 0 | 0 | 0 | 0 | 0 | 0 | 0 | 0 | 0 | 0
- cultivator | 0 | 0 | 0 | 0 | 0 | 0 | 0 | 0 | 0 | 0 | 0 | 0 | 0 | 0 | 0
- filter mud cake dumpster truck | 0 | 0 | 0 | 0 | 0 | 0 | 0 | 0 | 0 | 0 | 0 | 0 | 0 | 0 | 0
- trash raking | 0 | 0 | 0 | 0 | 0 | 0 | 0 | 0 | 0 | 0 | 0 | 0 | 0 | 0 | 0
- triple cultivator | 0 | 0 | 0 | 0 | 0 | 0 | 0 | 0 | 0 | 0 | 0 | 0 | 0 | 0 | 0
- herbicide pump (for chemical tillage of ratoons) | 0 | 0 | 0 | 0 | 0 | 0 | 0 | 0 | 0 | 0 | 0 | 0 | 0 | 0 | 0
- vinasses tanker truck | 0 | 0 | 0 | 0 | 0 | 0 | 0 | 0 | 0 | 0 | 0 | 0 | 0 | 0 | 0
- Case harvester | 0 | 0 | 0 | 0 | 0 | 0 | 0 | 0 | 0 | 0 | 0 | 0 | 0 | 0 | 0
- Santal cane loader | 0 | 0 | 0 | 0 | 0 | 0 | 0 | 0 | 0 | 0 | 0 | 0 | 0 | 0 | 0
- tractor hauler/transloader | 0 | 0 | 0 | 0 | 0 | 0 | 0 | 0 | 0 | 0 | 0 | 0 | 0 | 0 | 0
Sub-Totals for Maintenance | 0 | 0 | 0 | 0 | 0 | 0 | 0 | 0 | 0 | 0 | 0 | 0 | 0 | 0 | 0
Seed Cane Material | 10.4033 | 0.29581 | 0 | 0.78978 | 0.23586 | 0 | 4.8163e-05 | 0.012416 | 0 | 0 | 0 | 0 | 0.79089 | 0.10134 | 0
N Fertiliser Application | 745.5706 | 21.2 | 111.8356 | 20.0986 | 6.0022 | 3.0148 | 0.10981 | 28.3089 | 0.016472 | 0 | 0 | 0 | 22.6243 | 2.8988 | 3.0385
P Fertiliser Application | 19.2955 | 0.54866 | 2.8943 | 1.1961 | 0.35719 | 0.17941 | 0 | 0 | 0 | 0 | 0 | 0 | 1.1961 | 0.15325 | 0.17941
K Fertiliser Application | 26.811 | 0.76236 | 4.0217 | 1.5518 | 0.46344 | 0.23277 | 0.0023279 | 0.60012 | 0.00034919 | 0 | 0 | 0 | 1.6054 | 0.20569 | 0.23291
Pesticide Application | 9.6953 | 0.27568 | 1.4543 | 0.35713 | 0.10665 | 0.053569 | 0.00092211 | 0.23771 | 0.00013832 | 6.0737e-05 | 0.0041168 | 9.1105e-06 | 0.39631 | 0.050779 | 0.053731
Herbicide Application | 118.4981 | 3.3694 | 17.7747 | 4.3649 | 1.3035 | 0.65473 | 0.01127 | 2.9054 | 0.0016905 | 0.00074234 | 0.050317 | 0.00011135 | 4.8438 | 0.62063 | 0.65671
Lime Application | 174.2612 | 4.955 | 26.1392 | 10.5179 | 3.1411 | 1.5777 | 0.019064 | 4.9145 | 0.0028596 | 0.0016159 | 0.10953 | 0.00024238 | 11.4347 | 1.4651 | 1.5807
- Nitrous Oxide Emissions from Soil (N Fertiliser) | 0 | 0 | 0 | 22.7323 | 6.7888 | 0 | 0 | 0 | 0 | 0.30054 | 20.3711 | 0 | 111.6922 | 14.3109 | 0
- Nitrous Oxide Emissions from Soil (P Fertiliser) | 0 | 0 | 0 | 0 | 0 | 0 | 0 | 0 | 0 | 0.00883 | 0.59851 | 0 | 2.6137 | 0.33488 | 0
- Nitrous Oxide Emissions from Soil (Filter Mud Cake) | 0 | 0 | 0 | 0 | 0 | 0 | 0 | 0 | 0 | 0.20737 | 14.0561 | 0 | 61.3823 | 7.8648 | 0
- Nitrous Oxide Emissions from Soil (Vinasses) | 0 | 0 | 0 | 0 | 0 | 0 | 0 | 0 | 0 | 0.24043 | 16.2969 | 0 | 71.1679 | 9.1186 | 0
- Nitrous Oxide Emissions from Soil (Residues - Trash) | 0 | 0 | 0 | 0 | 0 | 0 | 0 | 0 | 0 | 0.72634 | 49.2327 | 0 | 214.9975 | 27.5472 | 0
- Carbon Dioxide Emissions from Soil (Lime) | 0 | 0 | 0 | 69.4036 | 20.7266 | 0 | 0 | 0 | 0 | 0 | 0 | 0 | 69.4036 | 8.8925 | 0
- Carbon Sequestration in Soil (Residues - Trash) | 0 | 0 | 0 | 0 | 0 | 0 | 0 | 0 | 0 | 0 | 0 | 0 | 0 | 0 | 0
SUB-TOTALS FOR CULTIVATION | 1988.929 | 56.5543 | 116.3317 | 194.4775 | 58.0786 | 3.4779 | 0.15663 | 40.3787 | 0.016808 | 1.5031 | 101.8813 | 0.00026689 | 642.9919 | 82.3852 | 3.5002
ROAD TRANSPORT TO PLANT (Stage 1)
- Diesel Fuel | 384.5385 | 10.9342 | 26.1486 | 27.4166 | 8.1877 | 1.8643 | 0.0055907 | 1.4412 | 0.00038017 | 0.007451 | 0.50504 | 0.00050667 | 29.7506 | 3.8119 | 1.8704
- Vehicle | 0 | 0 | 0 | 0 | 0 | 0 | 0 | 0 | 0 | 0 | 0 | 0 | 0 | 0 | 0
- Maintenance | 0 | 0 | 0 | 0 | 0 | 0 | 0 | 0 | 0 | 0 | 0 | 0 | 0 | 0 | 0
SUB-TOTALS FOR ROAD TRANSPORT (Stage 1) | 384.5385 | 10.9342 | 26.1486 | 27.4166 | 8.1877 | 1.8643 | 0.0055907 | 1.4412 | 0.00038017 | 0.007451 | 0.50504 | 0.00050667 | 29.7506 | 3.8119 | 1.8704
RAIL TRANSPORT TO PLANT (Stage 1)
- Gas Oil | 0 | 0 | 0 | 0 | 0 | 0 | 0 | 0 | 0 | 0 | 0 | 0 | 0 | 0 | 0
- Capital Equipment | 0 | 0 | 0 | 0 | 0 | 0 | 0 | 0 | 0 | 0 | 0 | 0 | 0 | 0 | 0
- Maintenance | 0 | 0 | 0 | 0 | 0 | 0 | 0 | 0 | 0 | 0 | 0 | 0 | 0 | 0 | 0
SUB-TOTALS FOR RAIL TRANSPORT (Stage 1) | 0 | 0 | 0 | 0 | 0 | 0 | 0 | 0 | 0 | 0 | 0 | 0 | 0 | 0 | 0
BARGE TRANSPORT TO PLANT (Stage 1)
- Marine Diesel | 0 | 0 | 0 | 0 | 0 | 0 | 0 | 0 | 0 | 0 | 0 | 0 | 0 | 0 | 0
- Barge Construction | 0 | 0 | 0 | 0 | 0 | 0 | 0 | 0 | 0 | 0 | 0 | 0 | 0 | 0 | 0
- Barge Maintenance | 0 | 0 | 0 | 0 | 0 | 0 | 0 | 0 | 0 | 0 | 0 | 0 | 0 | 0 | 0
SUB-TOTALS FOR BARGE TRANSPORT (Stage 1) | 0 | 0 | 0 | 0 | 0 | 0 | 0 | 0 | 0 | 0 | 0 | 0 | 0 | 0 | 0
SHIP TRANSPORT TO PLANT (Stage 1)
- Marine Diesel | 0 | 0 | 0 | 0 | 0 | 0 | 0 | 0 | 0 | 0 | 0 | 0 | 0 | 0 | 0
- Ship Construction | 0 | 0 | 0 | 0 | 0 | 0 | 0 | 0 | 0 | 0 | 0 | 0 | 0 | 0 | 0
- Ship Maintenance | 0 | 0 | 0 | 0 | 0 | 0 | 0 | 0 | 0 | 0 | 0 | 0 | 0 | 0 | 0
SUB-TOTALS FOR SHIP TRANSPORT (Stage 1) | 0 | 0 | 0 | 0 | 0 | 0 | 0 | 0 | 0 | 0 | 0 | 0 | 0 | 0 | 0
SUB-TOTALS FOR TRANSPORT TO PLANT (Stage 1) | 384.5385 | 10.9342 | 26.1486 | 27.4166 | 8.1877 | 1.8643 | 0.0055907 | 1.4412 | 0.00038017 | 0.007451 | 0.50504 | 0.00050667 | 29.7506 | 3.8119 | 1.8704
ROAD TRANSPORT TO PLANT (Stage 2)
- Diesel Fuel | 0 | 0 | 0 | 0 | 0 | 0 | 0 | 0 | 0 | 0 | 0 | 0 | 0 | 0 | 0
- Vehicle | 0 | 0 | 0 | 0 | 0 | 0 | 0 | 0 | 0 | 0 | 0 | 0 | 0 | 0 | 0
- Maintenance | 0 | 0 | 0 | 0 | 0 | 0 | 0 | 0 | 0 | 0 | 0 | 0 | 0 | 0 | 0
SUB-TOTALS FOR ROAD TRANSPORT (Stage 2) | 0 | 0 | 0 | 0 | 0 | 0 | 0 | 0 | 0 | 0 | 0 | 0 | 0 | 0 | 0
RAIL TRANSPORT TO PLANT (Stage 2)
- Gas Oil | 0 | 0 | 0 | 0 | 0 | 0 | 0 | 0 | 0 | 0 | 0 | 0 | 0 | 0 | 0
- Capital Equipment | 0 | 0 | 0 | 0 | 0 | 0 | 0 | 0 | 0 | 0 | 0 | 0 | 0 | 0 | 0
- Maintenance | 0 | 0 | 0 | 0 | 0 | 0 | 0 | 0 | 0 | 0 | 0 | 0 | 0 | 0 | 0
SUB-TOTALS FOR RAIL TRANSPORT (Stage 2) | 0 | 0 | 0 | 0 | 0 | 0 | 0 | 0 | 0 | 0 | 0 | 0 | 0 | 0 | 0
BARGE TRANSPORT TO PLANT (Stage 2)
- Marine Diesel | 0 | 0 | 0 | 0 | 0 | 0 | 0 | 0 | 0 | 0 | 0 | 0 | 0 | 0 | 0
- Barge Construction | 0 | 0 | 0 | 0 | 0 | 0 | 0 | 0 | 0 | 0 | 0 | 0 | 0 | 0 | 0
- Barge Maintenance | 0 | 0 | 0 | 0 | 0 | 0 | 0 | 0 | 0 | 0 | 0 | 0 | 0 | 0 | 0
SUB-TOTALS FOR BARGE TRANSPORT (Stage 2) | 0 | 0 | 0 | 0 | 0 | 0 | 0 | 0 | 0 | 0 | 0 | 0 | 0 | 0 | 0
SHIP TRANSPORT TO PLANT (Stage 2)
- Marine Diesel | 0 | 0 | 0 | 0 | 0 | 0 | 0 | 0 | 0 | 0 | 0 | 0 | 0 | 0 | 0
- Ship Construction | 0 | 0 | 0 | 0 | 0 | 0 | 0 | 0 | 0 | 0 | 0 | 0 | 0 | 0 | 0
- Ship Maintenance | 0 | 0 | 0 | 0 | 0 | 0 | 0 | 0 | 0 | 0 | 0 | 0 | 0 | 0 | 0
SUB-TOTALS FOR SHIP TRANSPORT (Stage 2) | 0 | 0 | 0 | 0 | 0 | 0 | 0 | 0 | 0 | 0 | 0 | 0 | 0 | 0 | 0
SUB-TOTALS FOR TRANSPORT TO PLANT (Stage 2) | 0 | 0 | 0 | 0 | 0 | 0 | 0 | 0 | 0 | 0 | 0 | 0 | 0 | 0 | 0
WASHING CRUSHING AND DIFFUSION
Heat Input | 2882.1572 | 81.9529 | 0 | 195.5166 | 58.3889 | 0 | 0.16115 | 41.5446 | 0 | 0.041043 | 2.782 | 0 | 211.3719 | 27.0826 | 0
Hydrochloric Acid (100% concentrated) | 16.5442 | 0.47043 | 1.2408 | 0.062041 | 0.018528 | 0.0082721 | 0.004136 | 1.0662 | 0.0004136 | 0.00012408 | 0.0084104 | 1.6544e-05 | 0.1939 | 0.024844 | 0.013524
Formaldehyde | 7.4449 | 0.21169 | 1.2408 | 5.2114e-05 | 1.5563e-05 | 7.4449e-06 | 9.9265e-07 | 0.0002559 | 1.489e-07 | 2.2335e-08 | 1.5139e-06 | 2.4816e-09 | 8.1556e-05 | 1.045e-05 | 8.2276e-06
Sulphuric Acid (93% concentrated) | 7.1471 | 0.20322 | 8.0405 | 0.38713 | 0.11561 | 0.47647 | 0.00080405 | 0.20728 | 0.00089338 | 5.9559e-07 | 4.037e-05 | 8.9338e-07 | 0.4058 | 0.051995 | 0.47691
Biocide | 1.1912 | 0.033871 | 0.19853 | 8.3383e-06 | 2.4901e-06 | 1.1912e-06 | 1.5882e-07 | 4.0944e-05 | 2.3824e-08 | 3.5735e-09 | 2.4222e-07 | 3.9706e-10 | 1.3049e-05 | 1.6719e-06 | 1.3164e-06
Foam Oil | 5.4596 | 0.15524 | 0.49632 | 0.29283 | 0.087451 | 0.019853 | 0.00038217 | 0.098521 | 3.4743e-05 | 0.00088842 | 0.060219 | 0.00010919 | 0.56459 | 0.07234 | 0.037939
Gypsum (calcium sulphate) | 17.5368 | 0.49865 | 2.6305 | 1.4029 | 0.41897 | 0.21044 | 0.00036827 | 0.094938 | 5.261e-05 | 1.0347e-05 | 0.00070132 | 1.5783e-06 | 1.4145 | 0.18123 | 0.21045
Electricity Input | 200.8472 | 5.711 | 0 | 13.6249 | 4.0689 | 0 | 0.01123 | 2.8951 | 0 | 0.0028601 | 0.19387 | 0 | 14.7298 | 1.8873 | 0
SUB-TOTALS FOR WASHING, CRUSHING AND DIFFUSION | 3138.3281 | 89.237 | 8.6564 | 211.2865 | 63.0984 | 0.52132 | 0.17808 | 45.9069 | 0.0009865 | 0.044927 | 3.0452 | 0.00011045 | 228.6806 | 29.3003 | 0.52284
DRYING OF BAGASSE
Heat Input | 1928.4602 | 54.8349 | 0 | 130.8208 | 39.0682 | 0 | 0.10783 | 27.7976 | 0 | 0.027462 | 1.8614 | 0 | 141.4296 | 18.1211 | 0
Electricity Input | 339.0699 | 9.6413 | 0 | 23.0015 | 6.8691 | 0 | 0.018959 | 4.8875 | 0 | 0.0048285 | 0.32728 | 0 | 24.8667 | 3.1861 | 0
SUB-TOTALS FOR DRYING OF BAGASSE | 2267.5301 | 64.4763 | 0 | 153.8222 | 45.9373 | 0 | 0.12679 | 32.6851 | 0 | 0.032291 | 2.1887 | 0 | 166.2964 | 21.3072 | 0
PURIFICATION AND CONCENTRATION
Heat Input | 2950.4796 | 83.8956 | 0 | 200.1514 | 59.773 | 0 | 0.16498 | 42.5294 | 0 | 0.042016 | 2.8479 | 0 | 216.3826 | 27.7246 | 0
Coke | 1043.281 | 29.6653 | 0 | 111.0135 | 33.153 | 0 | 0.34536 | 89.0318 | 0 | 0.00025383 | 0.017205 | 0 | 119.0319 | 15.2513 | 0
Limestone | 490.865 | 13.9575 | 20.2434 | 21.9557 | 6.5568 | 0.87138 | 0.043379 | 11.1827 | 0.0022831 | 0.0024315 | 0.16481 | 8.5997e-05 | 23.6732 | 3.0332 | 0.87333
Sulphuric Acid (93% concentrated) | 1.1912 | 0.033871 | 1.3401 | 0.064522 | 0.019269 | 0.079412 | 0.00013401 | 0.034546 | 0.0001489 | 9.9265e-08 | 6.7283e-06 | 1.489e-07 | 0.067634 | 0.0086658 | 0.079486
Anti-Foam | 105.8826 | 3.0107 | 16.5442 | 5.0294 | 1.502 | 0.72794 | 1.3235e-05 | 0.003412 | 1.9853e-06 | 1.9853e-07 | 1.3457e-05 | 2.9779e-08 | 5.0298 | 0.64446 | 0.72794
Anti-Scalant | 21.1765 | 0.60215 | 3.3088 | 1.0059 | 0.3004 | 0.14559 | 2.6471e-06 | 0.00068239 | 3.9706e-07 | 3.9706e-08 | 2.6913e-06 | 5.9559e-09 | 1.006 | 0.12889 | 0.14559
Sulphur (as SO2) | 23.6581 | 0.67271 | 6.4522 | 1.9142 | 0.57164 | 0.51618 | 5.3768e-05 | 0.013861 | 1.5055e-05 | 1.4195e-05 | 0.00096215 | 3.8713e-06 | 1.9196 | 0.24595 | 0.51618
Soda (sodium carbonate) | 23.989 | 0.68212 | 6.6177 | 1.762 | 0.52619 | 0.52941 | 0.00059559 | 0.15354 | 1.6544e-05 | 1.489e-05 | 0.0010093 | 4.136e-07 | 1.7801 | 0.22808 | 0.52941
EDTA | 7.2794 | 0.20699 | 1.0919 | 0.36397 | 0.1087 | 0.054596 | 9.0993e-07 | 0.00023457 | 1.3649e-07 | 1.8199e-08 | 1.2335e-06 | 2.7298e-09 | 0.364 | 0.046638 | 0.054596
Lubricant | 10.042 | 0.28554 | 0 | 0.73364 | 0.21909 | 0 | 0.00018456 | 0.047577 | 0 | 2.3522e-07 | 1.5944e-05 | 0 | 0.73795 | 0.094552 | 0
Electricity Input | 199.3022 | 5.6671 | 0 | 13.52 | 4.0376 | 0 | 0.011144 | 2.8728 | 0 | 0.0028381 | 0.19237 | 0 | 14.6164 | 1.8728 | 0
SUB-TOTALS FOR PURIFICATION AND CONCENTRATION | 4877.1468 | 138.6796 | 27.9797 | 357.5142 | 106.7677 | 1.3662 | 0.56584 | 145.8706 | 0.0022881 | 0.047569 | 3.2243 | 8.6085e-05 | 384.6091 | 49.2791 | 1.3674
FERMENTATION
Heat Input | 18.456 | 0.52479 | 0 | 1.252 | 0.3739 | 0 | 0.001032 | 0.26603 | 0 | 0.00026282 | 0.017814 | 0 | 1.3535 | 0.17342 | 0
Electricity Input | 66.3759 | 1.8874 | 0 | 4.5027 | 1.3447 | 0 | 0.0037114 | 0.95677 | 0 | 0.00094522 | 0.064068 | 0 | 4.8679 | 0.62371 | 0
SUB-TOTALS FOR FERMENTATION | 84.8319 | 2.4122 | 0 | 5.7547 | 1.7186 | 0 | 0.0047433 | 1.2228 | 0 | 0.001208 | 0.081883 | 0 | 6.2214 | 0.79714 | 0
ULTRAFILTRATION, DISTILLATION AND DEHYDRATION
Heat Input | 48.9084 | 1.3907 | 0 | 3.3178 | 0.99082 | 0 | 0.0027347 | 0.70499 | 0 | 0.00069647 | 0.047208 | 0 | 3.5868 | 0.45958 | 0
Electricity Input | 172.0521 | 4.8922 | 0 | 11.6715 | 3.4856 | 0 | 0.0096202 | 2.48 | 0 | 0.0024501 | 0.16607 | 0 | 12.618 | 1.6167 | 0
SUB-TOTALS FOR ULTRAFILTRATION, DISTILLATION AND DEHYDRATION | 220.9605 | 6.2829 | 0 | 14.9893 | 4.4764 | 0 | 0.012355 | 3.185 | 0 | 0.0031466 | 0.21328 | 0 | 16.2048 | 2.0763 | 0
DRYING OF WASTE SOLIDS
Heat Input | 1609.1623 | 45.7558 | 0 | 109.1606 | 32.5996 | 0 | 0.089976 | 23.1951 | 0 | 0.022915 | 1.5532 | 0 | 118.0129 | 15.1207 | 0
Electricity Input | 282.9296 | 8.045 | 0 | 19.1931 | 5.7318 | 0 | 0.01582 | 4.0783 | 0 | 0.004029 | 0.27309 | 0 | 20.7495 | 2.6586 | 0
SUB-TOTALS FOR DRYING OF WASTE SOLIDS | 1892.0919 | 53.8008 | 0 | 128.3537 | 38.3314 | 0 | 0.1058 | 27.2734 | 0 | 0.026944 | 1.8263 | 0 | 138.7624 | 17.7793 | 0
CLEANING, PRE-TREATMENT, DELIGNIFICATION, SOLVENT REGENERATION AND HYDROLYSIS
Heat Input | 32.7099 | 0.93009 | 0 | 2.2189 | 0.66266 | 0 | 0.001829 | 0.47149 | 0 | 0.0004658 | 0.031573 | 0 | 2.3989 | 0.30736 | 0
SUB-TOTALS FOR CLEANING, PRE-TREATMENT, DELIGNIFICATION, SOLVENT REGENERATION AND HYDROLYSIS | 32.7099 | 0.93009 | 0 | 2.2189 | 0.66266 | 0 | 0.001829 | 0.47149 | 0 | 0.0004658 | 0.031573 | 0 | 2.3989 | 0.30736 | 0
WASTE WATER TREATMENT (AD)
Electricity Input | 0 | 0 | 0 | 0 | 0 | 0 | 0 | 0 | 0 | 0 | 0 | 0 | 0 | 0 | 0
SUB-TOTALS FOR WASTE WATER TREATMENT (AD) | 0 | 0 | 0 | 0 | 0 | 0 | 0 | 0 | 0 | 0 | 0 | 0 | 0 | 0 | 0
ELECTRICITY SALES CREDIT
Electricity Credit | -14288.6838 | -406.2927 | 0 | -969.3001 | -289.4709 | 0 | -0.79895 | -205.9628 | 0 | -0.20348 | -13.792 | 0 | -1047.9049 | -134.2658 | 0
SUB-TOTALS FOR ELECTRICITY SALES CREDIT | -14288.6838 | -406.2927 | 0 | -969.3001 | -289.4709 | 0 | -0.79895 | -205.9628 | 0 | -0.20348 | -13.792 | 0 | -1047.9049 | -134.2658 | 0
ROAD TRANSPORT TO DISTRIBUTION POINT (Stage 1)
- Diesel Fuel | 517.8867 | 14.7259 | 24.3407 | 37.1643 | 11.0987 | 1.7467 | 0.0077224 | 1.9908 | 0.00036296 | 0.010039 | 0.68047 | 0.00047184 | 40.3135 | 5.1653 | 1.7523
- Vehicle | 0 | 0 | 0 | 0 | 0 | 0 | 0 | 0 | 0 | 0 | 0 | 0 | 0 | 0 | 0
- Maintenance | 0 | 0 | 0 | 0 | 0 | 0 | 0 | 0 | 0 | 0 | 0 | 0 | 0 | 0 | 0
SUB-TOTALS FOR ROAD TRANSPORT (Stage 1) | 517.8867 | 14.7259 | 24.3407 | 37.1643 | 11.0987 | 1.7467 | 0.0077224 | 1.9908 | 0.00036296 | 0.010039 | 0.68047 | 0.00047184 | 40.3135 | 5.1653 | 1.7523
RAIL TRANSPORT TO DISTRIBUTION POINT (Stage 1)
- Gas Oil | 0 | 0 | 0 | 0 | 0 | 0 | 0 | 0 | 0 | 0 | 0 | 0 | 0 | 0 | 0
- Capital Equipment | 0 | 0 | 0 | 0 | 0 | 0 | 0 | 0 | 0 | 0 | 0 | 0 | 0 | 0 | 0
- Maintenance | 0 | 0 | 0 | 0 | 0 | 0 | 0 | 0 | 0 | 0 | 0 | 0 | 0 | 0 | 0
SUB-TOTALS FOR RAIL TRANSPORT (Stage 1) | 0 | 0 | 0 | 0 | 0 | 0 | 0 | 0 | 0 | 0 | 0 | 0 | 0 | 0 | 0
BARGE TRANSPORT TO DISTRIBUTION POINT (Stage 1)
- Marine Diesel | 0 | 0 | 0 | 0 | 0 | 0 | 0 | 0 | 0 | 0 | 0 | 0 | 0 | 0 | 0
- Barge Construction | 0 | 0 | 0 | 0 | 0 | 0 | 0 | 0 | 0 | 0 | 0 | 0 | 0 | 0 | 0
- Barge Maintenance | 0 | 0 | 0 | 0 | 0 | 0 | 0 | 0 | 0 | 0 | 0 | 0 | 0 | 0 | 0
SUB-TOTALS FOR BARGE TRANSPORT (Stage 1) | 0 | 0 | 0 | 0 | 0 | 0 | 0 | 0 | 0 | 0 | 0 | 0 | 0 | 0 | 0
SHIP TRANSPORT TO DISTRIBUTION POINT (Stage 1)
- Marine Diesel | 0 | 0 | 0 | 0 | 0 | 0 | 0 | 0 | 0 | 0 | 0 | 0 | 0 | 0 | 0
- Ship Construction | 0 | 0 | 0 | 0 | 0 | 0 | 0 | 0 | 0 | 0 | 0 | 0 | 0 | 0 | 0
- Ship Maintenance | 0 | 0 | 0 | 0 | 0 | 0 | 0 | 0 | 0 | 0 | 0 | 0 | 0 | 0 | 0
SUB-TOTALS FOR SHIP TRANSPORT (Stage 1) | 0 | 0 | 0 | 0 | 0 | 0 | 0 | 0 | 0 | 0 | 0 | 0 | 0 | 0 | 0
SUB-TOTALS FOR TRANSPORT TO DISTRIBUTION POINT (Stage 1) | 517.8867 | 14.7259 | 24.3407 | 37.1643 | 11.0987 | 1.7467 | 0.0077224 | 1.9908 | 0.00036296 | 0.010039 | 0.68047 | 0.00047184 | 40.3135 | 5.1653 | 1.7523
ROAD TRANSPORT TO DISTRIBUTION POINT (Stage 2)
- Diesel Fuel | 0 | 0 | 0 | 0 | 0 | 0 | 0 | 0 | 0 | 0 | 0 | 0 | 0 | 0 | 0
- Vehicle | 0 | 0 | 0 | 0 | 0 | 0 | 0 | 0 | 0 | 0 | 0 | 0 | 0 | 0 | 0
- Maintenance | 0 | 0 | 0 | 0 | 0 | 0 | 0 | 0 | 0 | 0 | 0 | 0 | 0 | 0 | 0
SUB-TOTALS FOR ROAD TRANSPORT (Stage 2) | 0 | 0 | 0 | 0 | 0 | 0 | 0 | 0 | 0 | 0 | 0 | 0 | 0 | 0 | 0
RAIL TRANSPORT TO DISTRIBUTION POINT (Stage 2)
- Gas Oil | 0 | 0 | 0 | 0 | 0 | 0 | 0 | 0 | 0 | 0 | 0 | 0 | 0 | 0 | 0
- Capital Equipment | 0 | 0 | 0 | 0 | 0 | 0 | 0 | 0 | 0 | 0 | 0 | 0 | 0 | 0 | 0
- Maintenance | 0 | 0 | 0 | 0 | 0 | 0 | 0 | 0 | 0 | 0 | 0 | 0 | 0 | 0 | 0
SUB-TOTALS FOR RAIL TRANSPORT (Stage 2) | 0 | 0 | 0 | 0 | 0 | 0 | 0 | 0 | 0 | 0 | 0 | 0 | 0 | 0 | 0
BARGE TRANSPORT TO DISTRIBUTION POINT (Stage 2)
- Marine Diesel | 0 | 0 | 0 | 0 | 0 | 0 | 0 | 0 | 0 | 0 | 0 | 0 | 0 | 0 | 0
- Barge Construction | 0 | 0 | 0 | 0 | 0 | 0 | 0 | 0 | 0 | 0 | 0 | 0 | 0 | 0 | 0
- Barge Maintenance | 0 | 0 | 0 | 0 | 0 | 0 | 0 | 0 | 0 | 0 | 0 | 0 | 0 | 0 | 0
SUB-TOTALS FOR BARGE TRANSPORT (Stage 2) | 0 | 0 | 0 | 0 | 0 | 0 | 0 | 0 | 0 | 0 | 0 | 0 | 0 | 0 | 0
SHIP TRANSPORT TO DISTRIBUTION POINT (Stage 2)
- Marine Diesel | 2191.9845 | 62.3281 | 0 | 156.2826 | 46.6721 | 0 | 0.019611 | 5.0557 | 0 | 0.0015342 | 0.10399 | 0 | 157.1878 | 20.1401 | 0
- Ship Construction | 0 | 0 | 0 | 0 | 0 | 0 | 0 | 0 | 0 | 0 | 0 | 0 | 0 | 0 | 0
- Ship Maintenance | 0 | 0 | 0 | 0 | 0 | 0 | 0 | 0 | 0 | 0 | 0 | 0 | 0 | 0 | 0
SUB-TOTALS FOR SHIP TRANSPORT (Stage 2) | 2191.9845 | 62.3281 | 0 | 156.2826 | 46.6721 | 0 | 0.019611 | 5.0557 | 0 | 0.0015342 | 0.10399 | 0 | 157.1878 | 20.1401 | 0
SUB-TOTALS FOR TRANSPORT TO DISTRIBUTION POINT (Stage 2) | 2191.9845 | 62.3281 | 0 | 156.2826 | 46.6721 | 0 | 0.019611 | 5.0557 | 0 | 0.0015342 | 0.10399 | 0 | 157.1878 | 20.1401 | 0
ROAD TRANSPORT TO DISTRIBUTION POINT (Stage 3)
- Diesel Fuel | 0 | 0 | 0 | 0 | 0 | 0 | 0 | 0 | 0 | 0 | 0 | 0 | 0 | 0 | 0
- Vehicle | 0 | 0 | 0 | 0 | 0 | 0 | 0 | 0 | 0 | 0 | 0 | 0 | 0 | 0 | 0
- Maintenance | 0 | 0 | 0 | 0 | 0 | 0 | 0 | 0 | 0 | 0 | 0 | 0 | 0 | 0 | 0
SUB-TOTALS FOR ROAD TRANSPORT (Stage 3) | 0 | 0 | 0 | 0 | 0 | 0 | 0 | 0 | 0 | 0 | 0 | 0 | 0 | 0 | 0
RAIL TRANSPORT TO DISTRIBUTION POINT (Stage 3)
- Gas Oil | 208.5912 | 5.9312 | 0 | 14.872 | 4.4414 | 0 | 0.0018662 | 0.4811 | 0 | 0.00014599 | 0.0098957 | 0 | 14.9581 | 1.9166 | 0
- Capital Equipment | 0 | 0 | 0 | 0 | 0 | 0 | 0 | 0 | 0 | 0 | 0 | 0 | 0 | 0 | 0
- Maintenance | 0 | 0 | 0 | 0 | 0 | 0 | 0 | 0 | 0 | 0 | 0 | 0 | 0 | 0 | 0
SUB-TOTALS FOR RAIL TRANSPORT (Stage 3) | 208.5912 | 5.9312 | 0 | 14.872 | 4.4414 | 0 | 0.0018662 | 0.4811 | 0 | 0.00014599 | 0.0098957 | 0 | 14.9581 | 1.9166 | 0
BARGE TRANSPORT TO DISTRIBUTION POINT (Stage 3)
- Marine Diesel | 0 | 0 | 0 | 0 | 0 | 0 | 0 | 0 | 0 | 0 | 0 | 0 | 0 | 0 | 0
- Barge Construction | 0 | 0 | 0 | 0 | 0 | 0 | 0 | 0 | 0 | 0 | 0 | 0 | 0 | 0 | 0
- Barge Maintenance | 0 | 0 | 0 | 0 | 0 | 0 | 0 | 0 | 0 | 0 | 0 | 0 | 0 | 0 | 0
SUB-TOTALS FOR BARGE TRANSPORT (Stage 3) | 0 | 0 | 0 | 0 | 0 | 0 | 0 | 0 | 0 | 0 | 0 | 0 | 0 | 0 | 0
SHIP TRANSPORT TO DISTRIBUTION POINT (Stage 3)
- Marine Diesel | 0 | 0 | 0 | 0 | 0 | 0 | 0 | 0 | 0 | 0 | 0 | 0 | 0 | 0 | 0
- Ship Construction | 0 | 0 | 0 | 0 | 0 | 0 | 0 | 0 | 0 | 0 | 0 | 0 | 0 | 0 | 0
- Ship Maintenance | 0 | 0 | 0 | 0 | 0 | 0 | 0 | 0 | 0 | 0 | 0 | 0 | 0 | 0 | 0
SUB-TOTALS FOR SHIP TRANSPORT (Stage 3) | 0 | 0 | 0 | 0 | 0 | 0 | 0 | 0 | 0 | 0 | 0 | 0 | 0 | 0 | 0
SUB-TOTALS FOR TRANSPORT TO DISTRIBUTION POINT (Stage 3) | 208.5912 | 5.9312 | 0 | 14.872 | 4.4414 | 0 | 0.0018662 | 0.4811 | 0 | 0.00014599 | 0.0098957 | 0 | 14.9581 | 1.9166 | 0
BIOREFINERY PLANT
- Plant Construction | 0 | 0 | 0 | 0 | 0 | 0 | 0 | 0 | 0 | 0 | 0 | 0 | 0 | 0 | 0
- Plant Maintenance | 0 | 0 | 0 | 0 | 0 | 0 | 0 | 0 | 0 | 0 | 0 | 0 | 0 | 0 | 0
- Plant Decommissioning | 0 | 0 | 0 | 0 | 0 | 0 | 0 | 0 | 0 | 0 | 0 | 0 | 0 | 0 | 0
SUB-TOTALS FOR BIOREFINERY PLANT | 0 | 0 | 0 | 0 | 0 | 0 | 0 | 0 | 0 | 0 | 0 | 0 | 0 | 0 | 0
GRAND TOTALS | 3516.8452 | 100 | 125.1682 | 334.8523 | 100 | 4.5564 | 0.38791 | 100 | 0.017 | 1.4753 | 100 | 0.00075511 | 780.4705 | 100 | 4.5786

## SummaryEtMass
Life Cycle Greenhouse Gas Emissions for Production of Ethanol from Sugar Cane: Allocation by Mass
Produced by Onesmus Mwabonje, Charlotte Hatto and Nigel Mortimer, North Energy Associates Ltd., on 31 July 2013 for the SUNLIBB Project
Description of Functional Unit: | Ethanol from sugar cane at point of sale
Final Unit of Measurement: | 1 tonne of ethanol (et)
Relevant Location: | Brazil
Relevant Period: | 2010
Summary of Primary Energy Inputs and Greenhouse Gas Emissions | [6 empty] | Summary of Primary Energy Inputs and Greenhouse Gas Emissions Ranges
Process Stage | Primary Energy Inputs | Carbon Dioxide Emissions | Methane Emissions | Nitrous Oxide Emissions | Total Greenhouse Gas Emissions |  | Process Stage | Primary Energy Inputs | Carbon Dioxide Emissions | Methane Emissions | Nitrous Oxide Emissions | Total Greenhouse Gas Emissions
| MJ/t et | kg eq CO2/t et | kg eq CO2/t et | kg eq CO2/t et | kg eq CO2/t et |  |  | MJ/t et (range +/-) | kg eq CO2/t et (range +/-) | kg eq CO2/t et (range +/-) | kg eq CO2/t et (range +/-) | kg eq CO2/t et (range +/-)
Cultivation | 2089.2372 | 204.2856 | 3.7842 | 467.3503 | 675.4201 |  | Cultivation | 122.1987 | 3.6533 | 0.40607 | 0.082984 | 4.1424
Transport to Plant (Stage 1) | 403.9321 | 28.7993 | 0.13507 | 2.3167 | 31.2511 |  | Transport to Plant (Stage 1) | 27.4674 | 1.9584 | 0.0091848 | 0.15754 | 2.1251
Transport to Plant (Stage 2) | 0 | 0 | 0 | 0 | 0 |  | Transport to Plant (Stage 2) | 0 | 0 | 0 | 0 | 0
Washing, Crushing and Diffusion | 3296.6043 | 221.9424 | 4.3023 | 13.969 | 240.2137 |  | Washing, Crushing and Diffusion | 9.093 | 0.54761 | 0.023834 | 0.034343 | 0.60579
Drying of Bagasse | 1440.7896 | 97.7387 | 1.8529 | 6.0732 | 105.6648 |  | Drying of Bagasse | 0 | 0 | 0 | 0 | 0
Purification and Concentration | 5123.1174 | 375.5449 | 13.6708 | 14.7906 | 404.0062 |  | Purification and Concentration | 29.3909 | 1.4351 | 0.055279 | 0.026766 | 1.5171
Fermentation | 104.4629 | 7.0864 | 0.13434 | 0.44033 | 7.6611 |  | Fermentation | 0 | 0 | 0 | 0 | 0
Ultrafiltration, Distillation and Dehydration | 272.0932 | 18.458 | 0.34992 | 1.1469 | 19.9548 |  | Ultrafiltration, Distillation and Dehydration | 0 | 0 | 0 | 0 | 0
Cleaning, Pre-Treatment, Delignification, Solvent Regeneration and Hydrolysis | 34.3596 | 2.3308 | 0.044188 | 0.14483 | 2.5199 |  | Cleaning, Pre-Treatment, Delignification, Solvent Regeneration and Hydrolysis | 0 | 0 | 0 | 0 | 0
Drying Waste Solid | 1202.236 | 81.556 | 1.5461 | 5.0676 | 88.1697 |  | Drying Waste Solid | 0 | 0 | 0 | 0 | 0
Waste Water Treatment (AD) | 0 | 0 | 0 | 0 | 0 |  | Waste Water Treatment (AD) | 0 | 0 | 0 | 0 | 0
Electricity Sales (Credit) | -9079.0359 | -615.8937 | -11.676 | -38.2696 | -665.8393 |  | Electricity Sales (Credit) | 0 | 0 | 0 | 0 | 0
Biorefinery Plant | 0 | 0 | 0 | 0 | 0 |  | Biorefinery Plant | 0 | 0 | 0 | 0 | 0
Transport to Distribution Point (Stage 1) | 517.8867 | 37.1643 | 0.17762 | 2.9716 | 40.3135 |  | Transport to Distribution Point (Stage 1) | 24.3407 | 1.7467 | 0.008348 | 0 | 1.7551
Transport to Distribution Point (Stage 2) | 2191.9845 | 156.2826 | 0.45106 | 0.45412 | 157.1878 |  | Transport to Distribution Point (Stage 2) | 0 | 0 | 0 | 0 | 0
Transport to Distribution Point (Stage 3) | 208.5912 | 14.872 | 0.042924 | 0.043214 | 14.9581 |  | Transport to Distribution Point (Stage 3) | 0 | 0 | 0 | 0 | 0
Totals | 7806.2589 | 630.1672 | 14.8155 | 476.4988 | 1121.4815 |  | Totals | 131.2477 | 4.7531 | 0.4107 | 0.1833 | 5.2368
For a more detailed summary of primary energy inputs and greenhouse gas emissions see below; for detailed information on each process stage, see appropriate sheet of workbook.
Contribution | Primary Energy Input |  |  | Carbon Dioxide Emissions |  |  | Methane Emissions |  |  | Nitrous Oxide Emissions |  |  | Total Greenhouse Gas Emissions
| Value (MJ/t et) | Value (%) | Range+/- (MJ/t et) | Value (kg CO2/t et) | Value (%) | Range +/- (kg CO2/t et) | Value (kg CH4/t et) | Value (%) | Range +/- (kg CH4/t et) | Value (kg N2O/t et) | Value (%) | Range +/- (kg N2O/t et) | Value (kg eq CO2/t et) | Value (%) | Range +/- (kg eq CO2/t et)
CULTIVATION
MAIN LAND USE
Diesel Fuel | 928.9968 | 11.9007 | 0 | 66.6661 | 10.5791 | 0 | 0.013853 | 2.1505 | 0 | 0.018009 | 1.1187 | 0 | 72.3153 | 6.4482 | 0
Sub-Totals for Diesel Fuel | 928.9968 | 11.9007 | 0 | 66.6661 | 10.5791 | 0 | 0.013853 | 2.1505 | 0 | 0.018009 | 1.1187 | 0 | 72.3153 | 6.4482 | 0
Machinery:
- mechanical ratoon eliminator | 0 | 0 | 0 | 0 | 0 | 0 | 0 | 0 | 0 | 0 | 0 | 0 | 0 | 0 | 0
- herbicide pump (for chemical elimination of ratoons) | 0 | 0 | 0 | 0 | 0 | 0 | 0 | 0 | 0 | 0 | 0 | 0 | 0 | 0 | 0
- heavy harrow (first) | 0 | 0 | 0 | 0 | 0 | 0 | 0 | 0 | 0 | 0 | 0 | 0 | 0 | 0 | 0
- subsoiler | 0 | 0 | 0 | 0 | 0 | 0 | 0 | 0 | 0 | 0 | 0 | 0 | 0 | 0 | 0
- heavy harrow (second) | 0 | 0 | 0 | 0 | 0 | 0 | 0 | 0 | 0 | 0 | 0 | 0 | 0 | 0 | 0
- heavy harrow (third) | 0 | 0 | 0 | 0 | 0 | 0 | 0 | 0 | 0 | 0 | 2 | 0 | 0 | 0 | 0
- light harrow | 0 | 0 | 0 | 0 | 0 | 0 | 0 | 0 | 0 | 0 | 0 | 0 | 0 | 0 | 0
- furrower/fertiliser | 0 | 0 | 0 | 0 | 0 | 0 | 0 | 0 | 0 | 0 | 0 | 0 | 0 | 0 | 0
- lime distribution wagon | 0 | 0 | 0 | 0 | 0 | 0 | 0 | 0 | 0 | 0 | 0 | 0 | 0 | 0 | 0
- seed cane material delivery truck | 0 | 0 | 0 | 0 | 0 | 0 | 0 | 0 | 0 | 0 | 0 | 0 | 0 | 0 | 0
- seed cane material planting wagon | 0 | 0 | 0 | 0 | 0 | 0 | 0 | 0 | 0 | 0 | 0 | 0 | 0 | 0 | 0
- furrow coverer | 0 | 0 | 0 | 0 | 0 | 0 | 0 | 0 | 0 | 0 | 0 | 0 | 0 | 0 | 0
- herbicide pump (for chemical tillage of seed cane) | 0 | 0 | 0 | 0 | 0 | 0 | 0 | 0 | 0 | 0 | 0 | 0 | 0 | 0 | 0
- cultivator | 0 | 0 | 0 | 0 | 0 | 0 | 0 | 0 | 0 | 0 | 0 | 0 | 0 | 0 | 0
- filter mud cake dumpster truck | 0 | 0 | 0 | 0 | 0 | 0 | 0 | 0 | 0 | 0 | 0 | 0 | 0 | 0 | 0
- trash raking | 0 | 0 | 0 | 0 | 0 | 0 | 0 | 0 | 0 | 0 | 0 | 0 | 0 | 0 | 0
- triple cultivator | 0 | 0 | 0 | 0 | 0 | 0 | 0 | 0 | 0 | 0 | 0 | 0 | 0 | 0 | 0
- herbicide pump (for chemical tillage of ratoons) | 0 | 0 | 0 | 0 | 0 | 0 | 0 | 0 | 0 | 0 | 0 | 0 | 0 | 0 | 0
- vinasses tanker truck | 0 | 0 | 0 | 0 | 0 | 0 | 0 | 0 | 0 | 0 | 0 | 0 | 0 | 0 | 0
- Case harvester | 0 | 0 | 0 | 0 | 0 | 0 | 0 | 0 | 0 | 0 | 0 | 0 | 0 | 0 | 0
- Santal cane loader | 0 | 0 | 0 | 0 | 0 | 0 | 0 | 0 | 0 | 0 | 0 | 0 | 0 | 0 | 0
- tractor hauler/transloader | 0 | 0 | 0 | 0 | 0 | 0 | 0 | 0 | 0 | 0 | 0 | 0 | 0 | 0 | 0
Sub-Totals for Machinery | 0 | 0 | 0 | 0 | 0 | 0 | 0 | 0 | 0 | 0 | 0 | 0 | 0 | 0 | 0
Maintenance:
- mechanical ratoon eliminator | 0 | 0 | 0 | 0 | 0 | 0 | 0 | 0 | 0 | 0 | 0 | 0 | 0 | 0 | 0
- herbicide pump (for chemical elimination of ratoons) | 0 | 0 | 0 | 0 | 0 | 0 | 0 | 0 | 0 | 0 | 0 | 0 | 0 | 0 | 0
- heavy harrow (first) | 0 | 0 | 0 | 0 | 0 | 0 | 0 | 0 | 0 | 0 | 0 | 0 | 0 | 0 | 0
- subsoiler | 0 | 0 | 0 | 0 | 0 | 0 | 0 | 0 | 0 | 0 | 0 | 0 | 0 | 0 | 0
- heavy harrow (second) | 0 | 0 | 0 | 0 | 0 | 0 | 0 | 0 | 0 | 0 | 0 | 0 | 0 | 0 | 0
- heavy harrow (third) | 0 | 0 | 0 | 0 | 0 | 0 | 0 | 0 | 0 | 0 | 0 | 0 | 0 | 0 | 0
- light harrow | 0 | 0 | 0 | 0 | 0 | 0 | 0 | 0 | 0 | 0 | 0 | 0 | 0 | 0 | 0
- furrower/fertiliser | 0 | 0 | 0 | 0 | 0 | 0 | 0 | 0 | 0 | 0 | 0 | 0 | 0 | 0 | 0
- lime distribution wagon | 0 | 0 | 0 | 0 | 0 | 0 | 0 | 0 | 0 | 0 | 0 | 0 | 0 | 0 | 0
- seed cane material delivery truck | 0 | 0 | 0 | 0 | 0 | 0 | 0 | 0 | 0 | 0 | 0 | 0 | 0 | 0 | 0
- seed cane material planting wagon | 0 | 0 | 0 | 0 | 0 | 0 | 0 | 0 | 0 | 0 | 0 | 0 | 0 | 0 | 0
- furrow coverer | 0 | 0 | 0 | 0 | 0 | 0 | 0 | 0 | 0 | 0 | 0 | 0 | 0 | 0 | 0
- herbicide pump (for chemical tillage of seed cane) | 0 | 0 | 0 | 0 | 0 | 0 | 0 | 0 | 0 | 0 | 0 | 0 | 0 | 0 | 0
- cultivator | 0 | 0 | 0 | 0 | 0 | 0 | 0 | 0 | 0 | 0 | 0 | 0 | 0 | 0 | 0
- filter mud cake dumpster truck | 0 | 0 | 0 | 0 | 0 | 0 | 0 | 0 | 0 | 0 | 0 | 0 | 0 | 0 | 0
- trash raking | 0 | 0 | 0 | 0 | 0 | 0 | 0 | 0 | 0 | 0 | 0 | 0 | 0 | 0 | 0
- triple cultivator | 0 | 0 | 0 | 0 | 0 | 0 | 0 | 0 | 0 | 0 | 0 | 0 | 0 | 0 | 0
- herbicide pump (for chemical tillage of ratoons) | 0 | 0 | 0 | 0 | 0 | 0 | 0 | 0 | 0 | 0 | 0 | 0 | 0 | 0 | 0
- vinasses tanker truck | 0 | 0 | 0 | 0 | 0 | 0 | 0 | 0 | 0 | 0 | 0 | 0 | 0 | 0 | 0
- Case harvester | 0 | 0 | 0 | 0 | 0 | 0 | 0 | 0 | 0 | 0 | 0 | 0 | 0 | 0 | 0
- Santal cane loader | 0 | 0 | 0 | 0 | 0 | 0 | 0 | 0 | 0 | 0 | 0 | 0 | 0 | 0 | 0
- tractor hauler/transloader | 0 | 0 | 0 | 0 | 0 | 0 | 0 | 0 | 0 | 0 | 0 | 0 | 0 | 0 | 0
Sub-Totals for Maintenance | 0 | 0 | 0 | 0 | 0 | 0 | 0 | 0 | 0 | 0 | 0 | 0 | 0 | 0 | 0
Seed Cane Material | 10.928 | 0.13999 | 0 | 0.82962 | 0.13165 | 0 | 5.0593e-05 | 0.0078541 | 0 | 0 | 0 | 0 | 0.83078 | 0.074079 | 0
N Fertiliser Application | 783.1722 | 10.0326 | 117.4758 | 21.1123 | 3.3503 | 3.1668 | 0.11535 | 17.9074 | 0.017303 | 0 | 0 | 0 | 23.7653 | 2.1191 | 3.1917
P Fertiliser Application | 20.2686 | 0.25965 | 3.0403 | 1.2564 | 0.19937 | 0.18846 | 0 | 0 | 0 | 0 | 0 | 0 | 1.2564 | 0.11203 | 0.18846
K Fertiliser Application | 28.1632 | 0.36078 | 4.2245 | 1.6301 | 0.25868 | 0.24451 | 0.0024453 | 0.37962 | 0.0003668 | 0 | 0 | 0 | 1.6863 | 0.15037 | 0.24466
Pesticide Application | 10.1843 | 0.13046 | 1.5276 | 0.37514 | 0.05953 | 0.056271 | 0.00096861 | 0.15037 | 0.00014529 | 6.38e-05 | 0.0039632 | 9.57e-06 | 0.4163 | 0.037121 | 0.056441
Herbicide Application | 124.4744 | 1.5945 | 18.6712 | 4.585 | 0.72759 | 0.68775 | 0.011839 | 1.8378 | 0.0017758 | 0.00077977 | 0.048439 | 0.00011697 | 5.0881 | 0.4537 | 0.68983
Lime Application | 183.0498 | 2.3449 | 27.4575 | 11.0484 | 1.7532 | 1.6573 | 0.020025 | 3.1088 | 0.0030038 | 0.0016974 | 0.10544 | 0.00025461 | 12.0114 | 1.071 | 1.6604
- Nitrous Oxide Emissions from Soil (N Fertiliser) | 0 | 0 | 0 | 23.8788 | 3.7893 | 0 | 0 | 0 | 0 | 0.3157 | 19.611 | 0 | 117.3252 | 10.4616 | 0
- Nitrous Oxide Emissions from Soil (P Fertiliser) | 0 | 0 | 0 | 0 | 0 | 0 | 0 | 0 | 0 | 0.0092753 | 0.57618 | 0 | 2.7455 | 0.24481 | 0
- Nitrous Oxide Emissions from Soil (Filter Mud Cake) | 0 | 0 | 0 | 0 | 0 | 0 | 0 | 0 | 0 | 0.21783 | 13.5316 | 0 | 64.478 | 5.7494 | 0
- Nitrous Oxide Emissions from Soil (Vinasses) | 0 | 0 | 0 | 0 | 0 | 0 | 0 | 0 | 0 | 0.25256 | 15.6888 | 0 | 74.7571 | 6.6659 | 0
- Nitrous Oxide Emissions from Soil (Residues - Trash) | 0 | 0 | 0 | 0 | 0 | 0 | 0 | 0 | 0 | 0.76297 | 47.3958 | 0 | 225.8406 | 20.1377 | 0
- Carbon Dioxide Emissions from Soil (Lime) | 0 | 0 | 0 | 72.9038 | 11.569 | 0 | 0 | 0 | 0 | 0 | 0 | 0 | 72.9038 | 6.5007 | 0
- Carbon Sequestration in Soil (Residues - Trash) | 0 | 0 | 0 | 0 | 0 | 0 | 0 | 0 | 0 | 0 | 0 | 0 | 0 | 0 | 0
SUB-TOTALS FOR CULTIVATION | 2089.2372 | 26.7636 | 122.1987 | 204.2856 | 32.4177 | 3.6533 | 0.16453 | 25.5424 | 0.017655 | 1.5789 | 98.0801 | 0.00028035 | 675.4201 | 60.2257 | 3.6768
ROAD TRANSPORT TO PLANT (Stage 1)
- Diesel Fuel | 403.9321 | 5.1745 | 27.4674 | 28.7993 | 4.5701 | 1.9584 | 0.0058726 | 0.91168 | 0.00039934 | 0.0078268 | 0.4862 | 0.00053222 | 31.2511 | 2.7866 | 1.9647
- Vehicle | 0 | 0 | 0 | 0 | 0 | 0 | 0 | 0 | 0 | 0 | 0 | 0 | 0 | 0 | 0
- Maintenance | 0 | 0 | 0 | 0 | 0 | 0 | 0 | 0 | 0 | 0 | 0 | 0 | 0 | 0 | 0
SUB-TOTALS FOR ROAD TRANSPORT (Stage 1) | 403.9321 | 5.1745 | 27.4674 | 28.7993 | 4.5701 | 1.9584 | 0.0058726 | 0.91168 | 0.00039934 | 0.0078268 | 0.4862 | 0.00053222 | 31.2511 | 2.7866 | 1.9647
RAIL TRANSPORT TO PLANT (Stage 1)
- Gas Oil | 0 | 0 | 0 | 0 | 0 | 0 | 0 | 0 | 0 | 0 | 0 | 0 | 0 | 0 | 0
- Capital Equipment | 0 | 0 | 0 | 0 | 0 | 0 | 0 | 0 | 0 | 0 | 0 | 0 | 0 | 0 | 0
- Maintenance | 0 | 0 | 0 | 0 | 0 | 0 | 0 | 0 | 0 | 0 | 0 | 0 | 0 | 0 | 0
SUB-TOTALS FOR RAIL TRANSPORT (Stage 1) | 0 | 0 | 0 | 0 | 0 | 0 | 0 | 0 | 0 | 0 | 0 | 0 | 0 | 0 | 0
BARGE TRANSPORT TO PLANT (Stage 1)
- Marine Diesel | 0 | 0 | 0 | 0 | 0 | 0 | 0 | 0 | 0 | 0 | 0 | 0 | 0 | 0 | 0
- Barge Construction | 0 | 0 | 0 | 0 | 0 | 0 | 0 | 0 | 0 | 0 | 0 | 0 | 0 | 0 | 0
- Barge Maintenance | 0 | 0 | 0 | 0 | 0 | 0 | 0 | 0 | 0 | 0 | 0 | 0 | 0 | 0 | 0
SUB-TOTALS FOR BARGE TRANSPORT (Stage 1) | 0 | 0 | 0 | 0 | 0 | 0 | 0 | 0 | 0 | 0 | 0 | 0 | 0 | 0 | 0
SHIP TRANSPORT TO PLANT (Stage 1)
- Marine Diesel | 0 | 0 | 0 | 0 | 0 | 0 | 0 | 0 | 0 | 0 | 0 | 0 | 0 | 0 | 0
- Ship Construction | 0 | 0 | 0 | 0 | 0 | 0 | 0 | 0 | 0 | 0 | 0 | 0 | 0 | 0 | 0
- Ship Maintenance | 0 | 0 | 0 | 0 | 0 | 0 | 0 | 0 | 0 | 0 | 0 | 0 | 0 | 0 | 0
SUB-TOTALS FOR SHIP TRANSPORT (Stage 1) | 0 | 0 | 0 | 0 | 0 | 0 | 0 | 0 | 0 | 0 | 0 | 0 | 0 | 0 | 0
SUB-TOTALS FOR TRANSPORT TO PLANT (Stage 1) | 403.9321 | 5.1745 | 27.4674 | 28.7993 | 4.5701 | 1.9584 | 0.0058726 | 0.91168 | 0.00039934 | 0.0078268 | 0.4862 | 0.00053222 | 31.2511 | 2.7866 | 1.9647
ROAD TRANSPORT TO PLANT (Stage 2)
- Diesel Fuel | 0 | 0 | 0 | 0 | 0 | 0 | 0 | 0 | 0 | 0 | 0 | 0 | 0 | 0 | 0
- Vehicle | 0 | 0 | 0 | 0 | 0 | 0 | 0 | 0 | 0 | 0 | 0 | 0 | 0 | 0 | 0
- Maintenance | 0 | 0 | 0 | 0 | 0 | 0 | 0 | 0 | 0 | 0 | 0 | 0 | 0 | 0 | 0
SUB-TOTALS FOR ROAD TRANSPORT (Stage 2) | 0 | 0 | 0 | 0 | 0 | 0 | 0 | 0 | 0 | 0 | 0 | 0 | 0 | 0 | 0
RAIL TRANSPORT TO PLANT (Stage 2)
- Gas Oil | 0 | 0 | 0 | 0 | 0 | 0 | 0 | 0 | 0 | 0 | 0 | 0 | 0 | 0 | 0
- Capital Equipment | 0 | 0 | 0 | 0 | 0 | 0 | 0 | 0 | 0 | 0 | 0 | 0 | 0 | 0 | 0
- Maintenance | 0 | 0 | 0 | 0 | 0 | 0 | 0 | 0 | 0 | 0 | 0 | 0 | 0 | 0 | 0
SUB-TOTALS FOR RAIL TRANSPORT (Stage 2) | 0 | 0 | 0 | 0 | 0 | 0 | 0 | 0 | 0 | 0 | 0 | 0 | 0 | 0 | 0
BARGE TRANSPORT TO PLANT (Stage 2)
- Marine Diesel | 0 | 0 | 0 | 0 | 0 | 0 | 0 | 0 | 0 | 0 | 0 | 0 | 0 | 0 | 0
- Barge Construction | 0 | 0 | 0 | 0 | 0 | 0 | 0 | 0 | 0 | 0 | 0 | 0 | 0 | 0 | 0
- Barge Maintenance | 0 | 0 | 0 | 0 | 0 | 0 | 0 | 0 | 0 | 0 | 0 | 0 | 0 | 0 | 0
SUB-TOTALS FOR BARGE TRANSPORT (Stage 2) | 0 | 0 | 0 | 0 | 0 | 0 | 0 | 0 | 0 | 0 | 0 | 0 | 0 | 0 | 0
SHIP TRANSPORT TO PLANT (Stage 2)
- Marine Diesel | 0 | 0 | 0 | 0 | 0 | 0 | 0 | 0 | 0 | 0 | 0 | 0 | 0 | 0 | 0
- Ship Construction | 0 | 0 | 0 | 0 | 0 | 0 | 0 | 0 | 0 | 0 | 0 | 0 | 0 | 0 | 0
- Ship Maintenance | 0 | 0 | 0 | 0 | 0 | 0 | 0 | 0 | 0 | 0 | 0 | 0 | 0 | 0 | 0
SUB-TOTALS FOR SHIP TRANSPORT (Stage 2) | 0 | 0 | 0 | 0 | 0 | 0 | 0 | 0 | 0 | 0 | 0 | 0 | 0 | 0 | 0
SUB-TOTALS FOR TRANSPORT TO PLANT (Stage 2) | 0 | 0 | 0 | 0 | 0 | 0 | 0 | 0 | 0 | 0 | 0 | 0 | 0 | 0 | 0
WASHING CRUSHING AND DIFFUSION
Heat Input | 3027.5139 | 38.7832 | 0 | 205.3772 | 32.5909 | 0 | 0.16928 | 26.2799 | 0 | 0.043113 | 2.6782 | 0 | 222.0321 | 19.7981 | 0
Hydrochloric Acid (100% concentrated) | 17.3785 | 0.22262 | 1.3034 | 0.065169 | 0.010342 | 0.0086893 | 0.0043446 | 0.67447 | 0.00043446 | 0.00013034 | 0.0080966 | 1.7379e-05 | 0.20368 | 0.018161 | 0.014206
Formaldehyde | 7.8203 | 0.10018 | 1.3034 | 5.4742e-05 | 8.687e-06 | 7.8203e-06 | 1.0427e-06 | 0.00016187 | 1.5641e-07 | 2.3461e-08 | 1.4574e-06 | 2.6068e-09 | 8.5669e-05 | 7.6389e-06 | 8.6426e-06
Sulphuric Acid (93% concentrated) | 7.5075 | 0.096173 | 8.446 | 0.40666 | 0.064532 | 0.5005 | 0.0008446 | 0.13112 | 0.00093844 | 6.2563e-07 | 3.8864e-05 | 9.3844e-07 | 0.42627 | 0.038009 | 0.50097
Biocide | 1.2513 | 0.016029 | 0.20854 | 8.7588e-06 | 1.3899e-06 | 1.2513e-06 | 1.6683e-07 | 2.59e-05 | 2.5025e-08 | 3.7538e-09 | 2.3318e-07 | 4.1708e-10 | 1.3707e-05 | 1.2222e-06 | 1.3828e-06
Foam Oil | 5.7349 | 0.073466 | 0.52136 | 0.3076 | 0.048812 | 0.020854 | 0.00040144 | 0.062321 | 3.6495e-05 | 0.00093323 | 0.057972 | 0.0001147 | 0.59307 | 0.052883 | 0.039853
Gypsum (calcium sulphate) | 18.4212 | 0.23598 | 2.7632 | 1.4737 | 0.23386 | 0.22105 | 0.00038685 | 0.060055 | 5.5264e-05 | 1.0869e-05 | 0.00067515 | 1.6579e-06 | 1.4858 | 0.13249 | 0.22106
Electricity Input | 210.9766 | 2.7027 | 0 | 14.312 | 2.2711 | 0 | 0.011797 | 1.8313 | 0 | 0.0030044 | 0.18663 | 0 | 15.4726 | 1.3797 | 0
SUB-TOTALS FOR WASHING, CRUSHING AND DIFFUSION | 3296.6043 | 42.2303 | 9.093 | 221.9424 | 35.2196 | 0.54761 | 0.18706 | 29.0394 | 0.0010363 | 0.047192 | 2.9316 | 0.00011602 | 240.2137 | 21.4193 | 0.5492
DRYING OF BAGASSE
Heat Input | 1225.3444 | 15.6969 | 0 | 83.1236 | 13.1907 | 0 | 0.068515 | 10.6364 | 0 | 0.017449 | 1.084 | 0 | 89.8644 | 8.013 | 0
Electricity Input | 215.4452 | 2.7599 | 0 | 14.6151 | 2.3192 | 0 | 0.012047 | 1.8701 | 0 | 0.003068 | 0.19059 | 0 | 15.8003 | 1.4089 | 0
SUB-TOTALS FOR DRYING OF BAGASSE | 1440.7896 | 18.4569 | 0 | 97.7387 | 15.51 | 0 | 0.080561 | 12.5065 | 0 | 0.020517 | 1.2745 | 0 | 105.6648 | 9.4219 | 0
PURIFICATION AND CONCENTRATION
Heat Input | 3099.282 | 39.7025 | 0 | 210.2457 | 33.3635 | 0 | 0.1733 | 26.9028 | 0 | 0.044135 | 2.7417 | 0 | 227.2955 | 20.2674 | 0
Coke | 1095.8971 | 14.0387 | 0 | 116.6123 | 18.505 | 0 | 0.36278 | 56.3188 | 0 | 0.00026663 | 0.016563 | 0 | 125.0351 | 11.1491 | 0
Limestone | 515.621 | 6.6052 | 21.2644 | 23.063 | 3.6598 | 0.91533 | 0.045567 | 7.0739 | 0.0023982 | 0.0025541 | 0.15866 | 9.0334e-05 | 24.8671 | 2.2173 | 0.91738
Sulphuric Acid (93% concentrated) | 1.2513 | 0.016029 | 1.4077 | 0.067776 | 0.010755 | 0.083417 | 0.00014077 | 0.021853 | 0.00015641 | 1.0427e-07 | 6.4773e-06 | 1.5641e-07 | 0.071045 | 0.0063349 | 0.083494
Anti-Foam | 111.2226 | 1.4248 | 17.3785 | 5.2831 | 0.83836 | 0.76466 | 1.3903e-05 | 0.0021583 | 2.0854e-06 | 2.0854e-07 | 1.2955e-05 | 3.1281e-08 | 5.2835 | 0.47111 | 0.76466
Anti-Scalant | 22.2445 | 0.28496 | 3.4757 | 1.0566 | 0.16767 | 0.15293 | 2.7806e-06 | 0.00043166 | 4.1708e-07 | 4.1708e-08 | 2.5909e-06 | 6.2563e-09 | 1.0567 | 0.094223 | 0.15293
Sulphur (as SO2) | 24.8513 | 0.31835 | 6.7776 | 2.0107 | 0.31907 | 0.54221 | 5.648e-05 | 0.0087681 | 1.5814e-05 | 1.4911e-05 | 0.00092625 | 4.0666e-06 | 2.0164 | 0.1798 | 0.54221
Soda (sodium carbonate) | 25.1989 | 0.3228 | 6.9514 | 1.8508 | 0.2937 | 0.55611 | 0.00062563 | 0.097124 | 1.7379e-05 | 1.5641e-05 | 0.0009716 | 4.3446e-07 | 1.8698 | 0.16673 | 0.55611
EDTA | 7.6466 | 0.097954 | 1.147 | 0.38233 | 0.060671 | 0.057349 | 9.5582e-07 | 0.00014838 | 1.4337e-07 | 1.9116e-08 | 1.1875e-06 | 2.8675e-09 | 0.38236 | 0.034094 | 0.057349
Lubricant | 10.5485 | 0.13513 | 0 | 0.77064 | 0.12229 | 0 | 0.00019386 | 0.030096 | 0 | 2.4708e-07 | 1.5349e-05 | 0 | 0.77517 | 0.06912 | 0
Electricity Input | 209.3537 | 2.6819 | 0 | 14.2019 | 2.2537 | 0 | 0.011706 | 1.8173 | 0 | 0.0029813 | 0.1852 | 0 | 15.3536 | 1.369 | 0
SUB-TOTALS FOR PURIFICATION AND CONCENTRATION | 5123.1174 | 65.6283 | 29.3909 | 375.5449 | 59.5945 | 1.4351 | 0.59438 | 92.2734 | 0.0024034 | 0.049968 | 3.104 | 9.0426e-05 | 404.0062 | 36.0243 | 1.4364
FERMENTATION
Heat Input | 22.7269 | 0.29114 | 0 | 1.5417 | 0.24465 | 0 | 0.0012708 | 0.19728 | 0 | 0.00032364 | 0.020104 | 0 | 1.6667 | 0.14862 | 0
Electricity Input | 81.736 | 1.0471 | 0 | 5.5447 | 0.87988 | 0 | 0.0045702 | 0.7095 | 0 | 0.001164 | 0.072304 | 0 | 5.9944 | 0.5345 | 0
SUB-TOTALS FOR FERMENTATION | 104.4629 | 1.3382 | 0 | 7.0864 | 1.1245 | 0 | 0.005841 | 0.90677 | 0 | 0.0014876 | 0.092409 | 0 | 7.6611 | 0.68312 | 0
ULTRAFILTRATION, DISTILLATION AND DEHYDRATION
Heat Input | 60.2263 | 0.77151 | 0 | 4.0856 | 0.64833 | 0 | 0.0033675 | 0.52279 | 0 | 0.00085765 | 0.053277 | 0 | 4.4169 | 0.39384 | 0
Electricity Input | 211.8668 | 2.7141 | 0 | 14.3724 | 2.2807 | 0 | 0.011846 | 1.8391 | 0 | 0.0030171 | 0.18742 | 0 | 15.5379 | 1.3855 | 0
SUB-TOTALS FOR ULTRAFILTRATION, DISTILLATION AND DEHYDRATION | 272.0932 | 3.4856 | 0 | 18.458 | 2.9291 | 0 | 0.015214 | 2.3619 | 0 | 0.0038747 | 0.2407 | 0 | 19.9548 | 1.7793 | 0
DRYING OF WASTE SOLIDS
Heat Input | 1022.4624 | 13.098 | 0 | 69.3607 | 11.0067 | 0 | 0.057171 | 8.8753 | 0 | 0.01456 | 0.90448 | 0 | 74.9855 | 6.6863 | 0
Electricity Input | 179.7736 | 2.3029 | 0 | 12.1953 | 1.9352 | 0 | 0.010052 | 1.5605 | 0 | 0.00256 | 0.15903 | 0 | 13.1843 | 1.1756 | 0
SUB-TOTALS FOR DRYING OF WASTE SOLIDS | 1202.236 | 15.4009 | 0 | 81.556 | 12.942 | 0 | 0.067223 | 10.4358 | 0 | 0.01712 | 1.0635 | 0 | 88.1697 | 7.8619 | 0
CLEANING, PRE-TREATMENT, DELIGNIFICATION, SOLVENT REGENERATION AND HYDROLYSIS
Heat Input | 34.3596 | 0.44015 | 0 | 2.3308 | 0.36988 | 0 | 0.0019212 | 0.29825 | 0 | 0.00048929 | 0.030395 | 0 | 2.5199 | 0.22469 | 0
SUB-TOTALS FOR CLEANING, PRE-TREATMENT, DELIGNIFICATION, SOLVENT REGENERATION AND HYDROLYSIS | 34.3596 | 0.44015 | 0 | 2.3308 | 0.36988 | 0 | 0.0019212 | 0.29825 | 0 | 0.00048929 | 0.030395 | 0 | 2.5199 | 0.22469 | 0
WASTE WATER TREATMENT (AD)
Electricity Input | 0 | 0 | 0 | 0 | 0 | 0 | 0 | 0 | 0 | 0 | 0 | 0 | 0 | 0 | 0
SUB-TOTALS FOR WASTE WATER TREATMENT (AD) | 0 | 0 | 0 | 0 | 0 | 0 | 0 | 0 | 0 | 0 | 0 | 0 | 0 | 0 | 0
ELECTRICITY SALES CREDIT
Electricity Credit | -9079.0359 | -116.3046 | 0 | -615.8937 | -97.735 | 0 | -0.50765 | -78.8091 | 0 | -0.12929 | -8.0314 | 0 | -665.8393 | -59.3714 | 0
SUB-TOTALS FOR ELECTRICITY SALES CREDIT | -9079.0359 | -116.3046 | 0 | -615.8937 | -97.735 | 0 | -0.50765 | -78.8091 | 0 | -0.12929 | -8.0314 | 0 | -665.8393 | -59.3714 | 0
ROAD TRANSPORT TO DISTRIBUTION POINT (Stage 1)
- Diesel Fuel | 517.8867 | 6.6342 | 24.3407 | 37.1643 | 5.8975 | 1.7467 | 0.0077224 | 1.1989 | 0.00036296 | 0.010039 | 0.62363 | 0 | 40.3135 | 3.5947 | 1.7467
- Vehicle | 0 | 0 | 0 | 0 | 0 | 0 | 0 | 0 | 0 | 0 | 0 | 0 | 0 | 0 | 0
- Maintenance | 0 | 0 | 0 | 0 | 0 | 0 | 0 | 0 | 0 | 0 | 0 | 0 | 0 | 0 | 0
SUB-TOTALS FOR ROAD TRANSPORT (Stage 1) | 517.8867 | 6.6342 | 24.3407 | 37.1643 | 5.8975 | 1.7467 | 0.0077224 | 1.1989 | 0.00036296 | 0.010039 | 0.62363 | 0 | 40.3135 | 3.5947 | 1.7467
RAIL TRANSPORT TO DISTRIBUTION POINT (Stage 1)
- Gas Oil | 0 | 0 | 0 | 0 | 0 | 0 | 0 | 0 | 0 | 0 | 0 | 0 | 0 | 0 | 0
- Capital Equipment | 0 | 0 | 0 | 0 | 0 | 0 | 0 | 0 | 0 | 0 | 0 | 0 | 0 | 0 | 0
- Maintenance | 0 | 0 | 0 | 0 | 0 | 0 | 0 | 0 | 0 | 0 | 0 | 0 | 0 | 0 | 0
SUB-TOTALS FOR RAIL TRANSPORT (Stage 1) | 0 | 0 | 0 | 0 | 0 | 0 | 0 | 0 | 0 | 0 | 0 | 0 | 0 | 0 | 0
BARGE TRANSPORT TO DISTRIBUTION POINT (Stage 1)
- Marine Diesel | 0 | 0 | 0 | 0 | 0 | 0 | 0 | 0 | 0 | 0 | 0 | 0 | 0 | 0 | 0
- Barge Construction | 0 | 0 | 0 | 0 | 0 | 0 | 0 | 0 | 0 | 0 | 0 | 0 | 0 | 0 | 0
- Barge Maintenance | 0 | 0 | 0 | 0 | 0 | 0 | 0 | 0 | 0 | 0 | 0 | 0 | 0 | 0 | 0
SUB-TOTALS FOR BARGE TRANSPORT (Stage 1) | 0 | 0 | 0 | 0 | 0 | 0 | 0 | 0 | 0 | 0 | 0 | 0 | 0 | 0 | 0
SHIP TRANSPORT TO DISTRIBUTION POINT (Stage 1)
- Marine Diesel | 0 | 0 | 0 | 0 | 0 | 0 | 0 | 0 | 0 | 0 | 0 | 0 | 0 | 0 | 0
- Ship Construction | 0 | 0 | 0 | 0 | 0 | 0 | 0 | 0 | 0 | 0 | 0 | 0 | 0 | 0 | 0
- Ship Maintenance | 0 | 0 | 0 | 0 | 0 | 0 | 0 | 0 | 0 | 0 | 0 | 0 | 0 | 0 | 0
SUB-TOTALS FOR SHIP TRANSPORT (Stage 1) | 0 | 0 | 0 | 0 | 0 | 0 | 0 | 0 | 0 | 0 | 0 | 0 | 0 | 0 | 0
SUB-TOTALS FOR TRANSPORT TO DISTRIBUTION POINT (Stage 1) | 517.8867 | 6.6342 | 24.3407 | 37.1643 | 5.8975 | 1.7467 | 0.0077224 | 1.1989 | 0.00036296 | 0.010039 | 0.62363 | 0 | 40.3135 | 3.5947 | 1.7467
ROAD TRANSPORT TO DISTRIBUTION POINT (Stage 2)
- Diesel Fuel | 0 | 0 | 0 | 0 | 0 | 0 | 0 | 0 | 0 | 0 | 0 | 0 | 0 | 0 | 0
- Vehicle | 0 | 0 | 0 | 0 | 0 | 0 | 0 | 0 | 0 | 0 | 0 | 0 | 0 | 0 | 0
- Maintenance | 0 | 0 | 0 | 0 | 0 | 0 | 0 | 0 | 0 | 0 | 0 | 0 | 0 | 0 | 0
SUB-TOTALS FOR ROAD TRANSPORT (Stage 2) | 0 | 0 | 0 | 0 | 0 | 0 | 0 | 0 | 0 | 0 | 0 | 0 | 0 | 0 | 0
RAIL TRANSPORT TO DISTRIBUTION POINT (Stage 2)
- Gas Oil | 0 | 0 | 0 | 0 | 0 | 0 | 0 | 0 | 0 | 0 | 0 | 0 | 0 | 0 | 0
- Capital Equipment | 0 | 0 | 0 | 0 | 0 | 0 | 0 | 0 | 0 | 0 | 0 | 0 | 0 | 0 | 0
- Maintenance | 0 | 0 | 0 | 0 | 0 | 0 | 0 | 0 | 0 | 0 | 0 | 0 | 0 | 0 | 0
SUB-TOTALS FOR RAIL TRANSPORT (Stage 2) | 0 | 0 | 0 | 0 | 0 | 0 | 0 | 0 | 0 | 0 | 0 | 0 | 0 | 0 | 0
BARGE TRANSPORT TO DISTRIBUTION POINT (Stage 2)
- Marine Diesel | 0 | 0 | 0 | 0 | 0 | 0 | 0 | 0 | 0 | 0 | 0 | 0 | 0 | 0 | 0
- Barge Construction | 0 | 0 | 0 | 0 | 0 | 0 | 0 | 0 | 0 | 0 | 0 | 0 | 0 | 0 | 0
- Barge Maintenance | 0 | 0 | 0 | 0 | 0 | 0 | 0 | 0 | 0 | 0 | 0 | 0 | 0 | 0 | 0
SUB-TOTALS FOR BARGE TRANSPORT (Stage 2) | 0 | 0 | 0 | 0 | 0 | 0 | 0 | 0 | 0 | 0 | 0 | 0 | 0 | 0 | 0
SHIP TRANSPORT TO DISTRIBUTION POINT (Stage 2)
- Marine Diesel | 2191.9845 | 28.0798 | 0 | 156.2826 | 24.8002 | 0 | 0.019611 | 3.0445 | 0 | 0.0015342 | 0.095303 | 0 | 157.1878 | 14.0161 | 0
- Ship Construction | 0 | 0 | 0 | 0 | 0 | 0 | 0 | 0 | 0 | 0 | 0 | 0 | 0 | 0 | 0
- Ship Maintenance | 0 | 0 | 0 | 0 | 0 | 0 | 0 | 0 | 0 | 0 | 0 | 0 | 0 | 0 | 0
SUB-TOTALS FOR SHIP TRANSPORT (Stage 2) | 2191.9845 | 28.0798 | 0 | 156.2826 | 24.8002 | 0 | 0.019611 | 3.0445 | 0 | 0.0015342 | 0.095303 | 0 | 157.1878 | 14.0161 | 0
SUB-TOTALS FOR TRANSPORT TO DISTRIBUTION POINT (Stage 2) | 2191.9845 | 28.0798 | 0 | 156.2826 | 24.8002 | 0 | 0.019611 | 3.0445 | 0 | 0.0015342 | 0.095303 | 0 | 157.1878 | 14.0161 | 0
ROAD TRANSPORT TO DISTRIBUTION POINT (Stage 3)
- Diesel Fuel | 0 | 0 | 0 | 0 | 0 | 0 | 0 | 0 | 0 | 0 | 0 | 0 | 0 | 0 | 0
- Vehicle | 0 | 0 | 0 | 0 | 0 | 0 | 0 | 0 | 0 | 0 | 0 | 0 | 0 | 0 | 0
- Maintenance | 0 | 0 | 0 | 0 | 0 | 0 | 0 | 0 | 0 | 0 | 0 | 0 | 0 | 0 | 0
SUB-TOTALS FOR ROAD TRANSPORT (Stage 3) | 0 | 0 | 0 | 0 | 0 | 0 | 0 | 0 | 0 | 0 | 0 | 0 | 0 | 0 | 0
RAIL TRANSPORT TO DISTRIBUTION POINT (Stage 3)
- Gas Oil | 208.5912 | 2.6721 | 0 | 14.872 | 2.36 | 0 | 0.0018662 | 0.28972 | 0 | 0.00014599 | 0.0090691 | 0 | 14.9581 | 1.3338 | 0
- Capital Equipment | 0 | 0 | 0 | 0 | 0 | 0 | 0 | 0 | 0 | 0 | 0 | 0 | 0 | 0 | 0
- Maintenance | 0 | 0 | 0 | 0 | 0 | 0 | 0 | 0 | 0 | 0 | 0 | 0 | 0 | 0 | 0
SUB-TOTALS FOR RAIL TRANSPORT (Stage 3) | 208.5912 | 2.6721 | 0 | 14.872 | 2.36 | 0 | 0.0018662 | 0.28972 | 0 | 0.00014599 | 0.0090691 | 0 | 14.9581 | 1.3338 | 0
BARGE TRANSPORT TO DISTRIBUTION POINT (Stage 3)
- Marine Diesel | 0 | 0 | 0 | 0 | 0 | 0 | 0 | 0 | 0 | 0 | 0 | 0 | 0 | 0 | 0
- Barge Construction | 0 | 0 | 0 | 0 | 0 | 0 | 0 | 0 | 0 | 0 | 0 | 0 | 0 | 0 | 0
- Barge Maintenance | 0 | 0 | 0 | 0 | 0 | 0 | 0 | 0 | 0 | 0 | 0 | 0 | 0 | 0 | 0
SUB-TOTALS FOR BARGE TRANSPORT (Stage 3) | 0 | 0 | 0 | 0 | 0 | 0 | 0 | 0 | 0 | 0 | 0 | 0 | 0 | 0 | 0
SHIP TRANSPORT TO DISTRIBUTION POINT (Stage 3)
- Marine Diesel | 0 | 0 | 0 | 0 | 0 | 0 | 0 | 0 | 0 | 0 | 0 | 0 | 0 | 0 | 0
- Ship Construction | 0 | 0 | 0 | 0 | 0 | 0 | 0 | 0 | 0 | 0 | 0 | 0 | 0 | 0 | 0
- Ship Maintenance | 0 | 0 | 0 | 0 | 0 | 0 | 0 | 0 | 0 | 0 | 0 | 0 | 0 | 0 | 0
SUB-TOTALS FOR SHIP TRANSPORT (Stage 3) | 0 | 0 | 0 | 0 | 0 | 0 | 0 | 0 | 0 | 0 | 0 | 0 | 0 | 0 | 0
SUB-TOTALS FOR TRANSPORT TO DISTRIBUTION POINT (Stage 3) | 208.5912 | 2.6721 | 0 | 14.872 | 2.36 | 0 | 0.0018662 | 0.28972 | 0 | 0.00014599 | 0.0090691 | 0 | 14.9581 | 1.3338 | 0
BIOREFINERY PLANT
- Plant Construction | 0 | 0 | 0 | 0 | 0 | 0 | 0 | 0 | 0 | 0 | 0 | 0 | 0 | 0 | 0
- Plant Maintenance | 0 | 0 | 0 | 0 | 0 | 0 | 0 | 0 | 0 | 0 | 0 | 0 | 0 | 0 | 0
- Plant Decommissioning | 0 | 0 | 0 | 0 | 0 | 0 | 0 | 0 | 0 | 0 | 0 | 0 | 0 | 0 | 0
SUB-TOTALS FOR BIOREFINERY PLANT | 0 | 0 | 0 | 0 | 0 | 0 | 0 | 0 | 0 | 0 | 0 | 0 | 0 | 0 | 0
GRAND TOTALS | 7806.2589 | 100 | 131.2477 | 630.1672 | 100 | 4.7531 | 0.64415 | 100 | 0.017857 | 1.6098 | 100 | 0.00061927 | 1121.4815 | 100 | 4.7744

## SummaryEtSubstitution
Life Cycle Greenhouse Gas Emissions for Production of Ethanol from Sugar Cane: Allocation by Substitution
Produced by Onesmus Mwabonje, Charlotte Hatto and Nigel Mortimer, North Energy Associates Ltd., on 31 July 2013 for the SUNLIBB Project
Description of Functional Unit: | Ethanol from sugar cane at point of sale
Final Unit of Measurement: | 1 tonne of ethanol (et)
Relevant Location: | Brazil
Relevant Period: | 2010
Summary of Primary Energy Inputs and Greenhouse Gas Emissions | [6 empty] | Summary of Primary Energy Inputs and Greenhouse Gas Emissions Ranges
Process Stage | Primary Energy Inputs | Carbon Dioxide Emissions | Methane Emissions | Nitrous Oxide Emissions | Total Greenhouse Gas Emissions |  | Process Stage | Primary Energy Inputs | Carbon Dioxide Emissions | Methane Emissions | Nitrous Oxide Emissions | Total Greenhouse Gas Emissions
| MJ/t et | kg eq CO2/t et | kg eq CO2/t et | kg eq CO2/t et | kg eq CO2/t et |  |  | MJ/t et (range +/-) | kg eq CO2/t et (range +/-) | kg eq CO2/t et (range +/-) | kg eq CO2/t et (range +/-) | kg eq CO2/t et (range +/-)
Cultivation | 38474.4733 | 3762.0337 | 69.6889 | 8606.5167 | 12438.2392 |  | Cultivation | 2250.3572 | 67.2781 | 7.4781 | 1.5282 | 76.2844
Transport to Plant (Stage 1) | 7438.6357 | 530.3546 | 2.4874 | 42.6639 | 575.5059 |  | Transport to Plant (Stage 1) | 505.8272 | 36.0641 | 0.16914 | 2.9011 | 39.1344
Transport to Plant (Stage 2) | 0 | 0 | 0 | 0 | 0 |  | Transport to Plant (Stage 2) | 0 | 0 | 0 | 0 | 0
Washing, Crushing and Diffusion | 60708.8149 | 4087.193 | 79.2299 | 257.2464 | 4423.6693 |  | Washing, Crushing and Diffusion | 167.4525 | 10.0846 | 0.43891 | 0.63244 | 11.1559
Drying of Bagasse | 43727.1541 | 2966.3148 | 56.2348 | 184.3168 | 3206.8665 |  | Drying of Bagasse | 0 | 0 | 0 | 0 | 0
Purification and Concentration | 94345.0758 | 6915.869 | 251.7552 | 272.377 | 7440.0012 |  | Purification and Concentration | 541.2491 | 26.4275 | 1.018 | 0.49291 | 27.9384
Fermentation | 1627.5321 | 110.4067 | 2.0931 | 6.8603 | 119.3601 |  | Fermentation | 0 | 0 | 0 | 0 | 0
Ultrafiltration, Distillation and Dehydration | 4239.2115 | 287.575 | 5.4518 | 17.8689 | 310.8957 |  | Ultrafiltration, Distillation and Dehydration | 0 | 0 | 0 | 0 | 0
Cleaning, Pre-Treatment, Delignification, Solvent Regeneration and Hydrolysis | 632.7506 | 42.9238 | 0.81374 | 2.6671 | 46.4047 |  | Cleaning, Pre-Treatment, Delignification, Solvent Regeneration and Hydrolysis | 0 | 0 | 0 | 0 | 0
Drying Waste Solid | 36487.1867 | 2475.1779 | 46.9239 | 153.7992 | 2675.901 |  | Drying Waste Solid | 0 | 0 | 0 | 0 | 0
Waste Water Treatment (AD) | 0 | 0 | 0 | 0 | 0 |  | Waste Water Treatment (AD) | 0 | 0 | 0 | 0 | 0
Electricity Sales (Credit) | -275543.6284 | -18692.0272 | -354.3597 | -1161.4597 | -20207.8465 |  | Electricity Sales (Credit) | 0 | 0 | 0 | 0 | 0
Co-Product Substitution Credits | 0 | 0 | 0 | 0 | -29415.989 |  | Co-Product Substitution Credits | 0 | 0 | 0 | 0 | 0
Biorefinery Plant | 0 | 0 | 0 | 0 | 0 |  | Biorefinery Plant | 0 | 0 | 0 | 0 | 0
Transport to Distribution Point (Stage 1) | 517.8867 | 37.1643 | 0.17762 | 2.9716 | 40.3135 |  | Transport to Distribution Point (Stage 1) | 24.3407 | 1.7467 | 0.008348 | 0.13967 | 1.8947
Transport to Distribution Point (Stage 2) | 2191.9845 | 156.2826 | 0.45106 | 0.45412 | 157.1878 |  | Transport to Distribution Point (Stage 2) | 0 | 0 | 0 | 0 | 0
Transport to Distribution Point (Stage 3) | 208.5912 | 14.872 | 0.042924 | 0.043214 | 14.9581 |  | Transport to Distribution Point (Stage 3) | 0 | 0 | 0 | 0 | 0
Totals | Not Relevant | Not Relevant | Not Relevant | Not Relevant | -18174.5325 |  | Totals | Not Relevant | Not Relevant | Not Relevant | Not Relevant | 90.8813
For a more detailed summary of primary energy inputs and greenhouse gas emissions see below; for detailed information on each process stage, see appropriate sheet of workbook.
Contribution | Primary Energy Input |  |  | Carbon Dioxide Emissions |  |  | Methane Emissions |  |  | Nitrous Oxide Emissions |  |  | Total Greenhouse Gas Emissions
| Value (MJ/t et) | Value (%) | Range+/- (MJ/t et) | Value (kg CO2/t et) | Value (%) | Range +/- (kg CO2/t et) | Value (kg CH4/t et) | Value (%) | Range +/- (kg CH4/t et) | Value (kg N2O/t et) | Value (%) | Range +/- (kg N2O/t et) | Value (kg eq CO2/t et) | Value (%) | Range +/- (kg eq CO2/t et)
CULTIVATION
MAIN LAND USE
Diesel Fuel | 17107.9967 | 113.6316 | 0 | 1227.6941 | 45.569 | 0 | 0.25511 | 3.6446 | 0 | 0.33164 | 1.1705 | 0 | 1331.726 | -7.3274 | 0
Sub-Totals for Diesel Fuel | 17107.9967 | 113.6316 | 0 | 1227.6941 | 45.569 | 0 | 0.25511 | 3.6446 | 0 | 0.33164 | 1.1705 | 0 | 1331.726 | -7.3274 | 0
Machinery:
- mechanical ratoon eliminator | 0 | 0 | 0 | 0 | 0 | 0 | 0 | 0 | 0 | 0 | 0 | 0 | 0 | 0 | 0
- herbicide pump (for chemical elimination of ratoons) | 0 | 0 | 0 | 0 | 0 | 0 | 0 | 0 | 0 | 0 | 0 | 0 | 0 | 0 | 0
- heavy harrow (first) | 0 | 0 | 0 | 0 | 0 | 0 | 0 | 0 | 0 | 0 | 0 | 0 | 0 | 0 | 0
- subsoiler | 0 | 0 | 0 | 0 | 0 | 0 | 0 | 0 | 0 | 0 | 0 | 0 | 0 | 0 | 0
- heavy harrow (second) | 0 | 0 | 0 | 0 | 0 | 0 | 0 | 0 | 0 | 0 | 0 | 0 | 0 | 0 | 0
- heavy harrow (third) | 0 | 0 | 0 | 0 | 0 | 0 | 0 | 0 | 0 | 0 | 0 | 0 | 0 | 0 | 0
- light harrow | 0 | 0 | 0 | 0 | 0 | 0 | 0 | 0 | 0 | 0 | 0 | 0 | 0 | 0 | 0
- furrower/fertiliser | 0 | 0 | 0 | 0 | 0 | 0 | 0 | 0 | 0 | 0 | 0 | 0 | 0 | 0 | 0
- lime distribution wagon | 0 | 0 | 0 | 0 | 0 | 0 | 0 | 0 | 0 | 0 | 0 | 0 | 0 | 0 | 0
- seed cane material delivery truck | 0 | 0 | 0 | 0 | 0 | 0 | 0 | 0 | 0 | 0 | 0 | 0 | 0 | 0 | 0
- seed cane material planting wagon | 0 | 0 | 0 | 0 | 0 | 0 | 0 | 0 | 0 | 0 | 0 | 0 | 0 | 0 | 0
- furrow coverer | 0 | 0 | 0 | 0 | 0 | 0 | 0 | 0 | 0 | 0 | 0 | 0 | 0 | 0 | 0
- herbicide pump (for chemical tillage of seed cane) | 0 | 0 | 0 | 0 | 0 | 0 | 0 | 0 | 0 | 0 | 0 | 0 | 0 | 0 | 0
- cultivator | 0 | 0 | 0 | 0 | 0 | 0 | 0 | 0 | 0 | 0 | 0 | 0 | 0 | 0 | 0
- filter mud cake dumpster truck | 0 | 0 | 0 | 0 | 0 | 0 | 0 | 0 | 0 | 0 | 0 | 0 | 0 | 0 | 0
- trash raking | 0 | 0 | 0 | 0 | 0 | 0 | 0 | 0 | 0 | 0 | 0 | 0 | 0 | 0 | 0
- triple cultivator | 0 | 0 | 0 | 0 | 0 | 0 | 0 | 0 | 0 | 0 | 0 | 0 | 0 | 0 | 0
- herbicide pump (for chemical tillage of ratoons) | 0 | 0 | 0 | 0 | 0 | 0 | 0 | 0 | 0 | 0 | 0 | 0 | 0 | 0 | 0
- vinasses tanker truck | 0 | 0 | 0 | 0 | 0 | 0 | 0 | 0 | 0 | 0 | 0 | 0 | 0 | 0 | 0
- Case harvester | 0 | 0 | 0 | 0 | 0 | 0 | 0 | 0 | 0 | 0 | 0 | 0 | 0 | 0 | 0
- Santal cane loader | 0 | 0 | 0 | 0 | 0 | 0 | 0 | 0 | 0 | 0 | 0 | 0 | 0 | 0 | 0
- tractor hauler/transloader | 0 | 0 | 0 | 0 | 0 | 0 | 0 | 0 | 0 | 0 | 0 | 0 | 0 | 0 | 0
Sub-Totals for Machinery | 0 | 0 | 0 | 0 | 0 | 0 | 0 | 0 | 0 | 0 | 0 | 0 | 0 | 0 | 0
Maintenance:
- mechanical ratoon eliminator | 0 | 0 | 0 | 0 | 0 | 0 | 0 | 0 | 0 | 0 | 0 | 0 | 0 | 0 | 0
- herbicide pump (for chemical elimination of ratoons) | 0 | 0 | 0 | 0 | 0 | 0 | 0 | 0 | 0 | 0 | 0 | 0 | 0 | 0 | 0
- heavy harrow (first) | 0 | 0 | 0 | 0 | 0 | 0 | 0 | 0 | 0 | 0 | 0 | 0 | 0 | 0 | 0
- subsoiler | 0 | 0 | 0 | 0 | 0 | 0 | 0 | 0 | 0 | 0 | 0 | 0 | 0 | 0 | 0
- heavy harrow (second) | 0 | 0 | 0 | 0 | 0 | 0 | 0 | 0 | 0 | 0 | 0 | 0 | 0 | 0 | 0
- heavy harrow (third) | 0 | 0 | 0 | 0 | 0 | 0 | 0 | 0 | 0 | 0 | 0 | 0 | 0 | 0 | 0
- light harrow | 0 | 0 | 0 | 0 | 0 | 0 | 0 | 0 | 0 | 0 | 0 | 0 | 0 | 0 | 0
- furrower/fertiliser | 0 | 0 | 0 | 0 | 0 | 0 | 0 | 0 | 0 | 0 | 0 | 0 | 0 | 0 | 0
- lime distribution wagon | 0 | 0 | 0 | 0 | 0 | 0 | 0 | 0 | 0 | 0 | 0 | 0 | 0 | 0 | 0
- seed cane material delivery truck | 0 | 0 | 0 | 0 | 0 | 0 | 0 | 0 | 0 | 0 | 0 | 0 | 0 | 0 | 0
- seed cane material planting wagon | 0 | 0 | 0 | 0 | 0 | 0 | 0 | 0 | 0 | 0 | 0 | 0 | 0 | 0 | 0
- furrow coverer | 0 | 0 | 0 | 0 | 0 | 0 | 0 | 0 | 0 | 0 | 0 | 0 | 0 | 0 | 0
- herbicide pump (for chemical tillage of seed cane) | 0 | 0 | 0 | 0 | 0 | 0 | 0 | 0 | 0 | 0 | 0 | 0 | 0 | 0 | 0
- cultivator | 0 | 0 | 0 | 0 | 0 | 0 | 0 | 0 | 0 | 0 | 0 | 0 | 0 | 0 | 0
- filter mud cake dumpster truck | 0 | 0 | 0 | 0 | 0 | 0 | 0 | 0 | 0 | 0 | 0 | 0 | 0 | 0 | 0
- trash raking | 0 | 0 | 0 | 0 | 0 | 0 | 0 | 0 | 0 | 0 | 0 | 0 | 0 | 0 | 0
- triple cultivator | 0 | 0 | 0 | 0 | 0 | 0 | 0 | 0 | 0 | 0 | 0 | 0 | 0 | 0 | 0
- herbicide pump (for chemical tillage of ratoons) | 0 | 0 | 0 | 0 | 0 | 0 | 0 | 0 | 0 | 0 | 0 | 0 | 0 | 0 | 0
- vinasses tanker truck | 0 | 0 | 0 | 0 | 0 | 0 | 0 | 0 | 0 | 0 | 0 | 0 | 0 | 0 | 0
- Case harvester | 0 | 0 | 0 | 0 | 0 | 0 | 0 | 0 | 0 | 0 | 0 | 0 | 0 | 0 | 0
- Santal cane loader | 0 | 0 | 0 | 0 | 0 | 0 | 0 | 0 | 0 | 0 | 0 | 0 | 0 | 0 | 0
- tractor hauler/transloader | 0 | 0 | 0 | 0 | 0 | 0 | 0 | 0 | 0 | 0 | 0 | 0 | 0 | 0 | 0
Sub-Totals for Maintenance | 0 | 0 | 0 | 0 | 0 | 0 | 0 | 0 | 0 | 0 | 0 | 0 | 0 | 0 | 0
Seed Cane Material | 201.2449 | 1.3367 | 0 | 15.2778 | 0.56708 | 0 | 0.00093169 | 0.013311 | 0 | 0 | 0 | 0 | 15.2993 | -0.08418 | 0
N Fertiliser Application | 14422.5542 | 95.7948 | 2163.3831 | 388.794 | 14.4311 | 58.3191 | 2.1243 | 30.3482 | 0.31864 | 0 | 0 | 0 | 437.6518 | -2.4081 | 58.7778
P Fertiliser Application | 373.2581 | 2.4792 | 55.9887 | 23.137 | 0.85879 | 3.4705 | 0 | 0 | 0 | 0 | 0 | 0 | 23.137 | -0.1273 | 3.4705
K Fertiliser Application | 518.6405 | 3.4448 | 77.7961 | 30.019 | 1.1142 | 4.5029 | 0.045032 | 0.64335 | 0.0067547 | 0 | 0 | 0 | 31.0548 | -0.17087 | 4.5055
Pesticide Application | 187.549 | 1.2457 | 28.1323 | 6.9084 | 0.25642 | 1.0363 | 0.017837 | 0.25484 | 0.0026756 | 0.0011749 | 0.0041469 | 0.00017624 | 7.6664 | -0.042182 | 1.0394
Herbicide Application | 2292.2651 | 15.2253 | 343.8398 | 84.4355 | 3.134 | 12.6653 | 0.21801 | 3.1147 | 0.032702 | 0.01436 | 0.050684 | 0.002154 | 93.7004 | -0.51556 | 12.7037
Lime Application | 3370.9646 | 22.39 | 505.6447 | 203.4617 | 7.552 | 30.5193 | 0.36878 | 5.2686 | 0.055317 | 0.031258 | 0.11033 | 0.0046887 | 221.1961 | -1.2171 | 30.5773
- Nitrous Oxide Emissions from Soil (N Fertiliser) | 0 | 0 | 0 | 439.7414 | 16.3221 | 0 | 0 | 0 | 0 | 5.8137 | 20.5199 | 0 | 2160.6093 | -11.8881 | 0
- Nitrous Oxide Emissions from Soil (P Fertiliser) | 0 | 0 | 0 | 0 | 0 | 0 | 0 | 0 | 0 | 0.17081 | 0.60288 | 0 | 50.5597 | -0.27819 | 0
- Nitrous Oxide Emissions from Soil (Filter Mud Cake) | 0 | 0 | 0 | 0 | 0 | 0 | 0 | 0 | 0 | 4.0115 | 14.1587 | 0 | 1187.3988 | -6.5333 | 0
- Nitrous Oxide Emissions from Soil (Vinasses) | 0 | 0 | 0 | 0 | 0 | 0 | 0 | 0 | 0 | 4.651 | 16.4159 | 0 | 1376.6943 | -7.5749 | 0
- Nitrous Oxide Emissions from Soil (Residues - Trash) | 0 | 0 | 0 | 0 | 0 | 0 | 0 | 0 | 0 | 14.0506 | 49.5924 | 0 | 4158.9807 | -22.8836 | 0
- Carbon Dioxide Emissions from Soil (Lime) | 0 | 0 | 0 | 1342.5646 | 49.8328 | 0 | 0 | 0 | 0 | 0 | 0 | 0 | 1342.5646 | -7.3871 | 0
- Carbon Sequestration in Soil (Residues - Trash) | 0 | 0 | 0 | 0 | 0 | 0 | 0 | 0 | 0 | 0 | 0 | 0 | 0 | 0 | 0
SUB-TOTALS FOR CULTIVATION | 38474.4733 | 255.5481 | 2250.3572 | 3762.0337 | 139.6376 | 67.2781 | 3.03 | 43.2875 | 0.32513 | 29.0761 | 102.6256 | 0.0051628 | 12438.2392 | -68.4377 | 67.7097
ROAD TRANSPORT TO PLANT (Stage 1)
- Diesel Fuel | 7438.6357 | 49.4075 | 505.8272 | 530.3546 | 19.6855 | 36.0641 | 0.10815 | 1.5451 | 0.0073541 | 0.14413 | 0.50873 | 0.0098012 | 575.5059 | -3.1666 | 36.181
- Vehicle | 0 | 0 | 0 | 0 | 0 | 0 | 0 | 0 | 0 | 0 | 0 | 0 | 0 | 0 | 0
- Maintenance | 0 | 0 | 0 | 0 | 0 | 0 | 0 | 0 | 0 | 0 | 0 | 0 | 0 | 0 | 0
SUB-TOTALS FOR ROAD TRANSPORT (Stage 1) | 7438.6357 | 49.4075 | 505.8272 | 530.3546 | 19.6855 | 36.0641 | 0.10815 | 1.5451 | 0.0073541 | 0.14413 | 0.50873 | 0.0098012 | 575.5059 | -3.1666 | 36.181
RAIL TRANSPORT TO PLANT (Stage 1)
- Gas Oil | 0 | 0 | 0 | 0 | 0 | 0 | 0 | 0 | 0 | 0 | 0 | 0 | 0 | 0 | 0
- Capital Equipment | 0 | 0 | 0 | 0 | 0 | 0 | 0 | 0 | 0 | 0 | 0 | 0 | 0 | 0 | 0
- Maintenance | 0 | 0 | 0 | 0 | 0 | 0 | 0 | 0 | 0 | 0 | 0 | 0 | 0 | 0 | 0
SUB-TOTALS FOR RAIL TRANSPORT (Stage 1) | 0 | 0 | 0 | 0 | 0 | 0 | 0 | 0 | 0 | 0 | 0 | 0 | 0 | 0 | 0
BARGE TRANSPORT TO PLANT (Stage 1)
- Marine Diesel | 0 | 0 | 0 | 0 | 0 | 0 | 0 | 0 | 0 | 0 | 0 | 0 | 0 | 0 | 0
- Barge Construction | 0 | 0 | 0 | 0 | 0 | 0 | 0 | 0 | 0 | 0 | 0 | 0 | 0 | 0 | 0
- Barge Maintenance | 0 | 0 | 0 | 0 | 0 | 0 | 0 | 0 | 0 | 0 | 0 | 0 | 0 | 0 | 0
SUB-TOTALS FOR BARGE TRANSPORT (Stage 1) | 0 | 0 | 0 | 0 | 0 | 0 | 0 | 0 | 0 | 0 | 0 | 0 | 0 | 0 | 0
SHIP TRANSPORT TO PLANT (Stage 1)
- Marine Diesel | 0 | 0 | 0 | 0 | 0 | 0 | 0 | 0 | 0 | 0 | 0 | 0 | 0 | 0 | 0
- Ship Construction | 0 | 0 | 0 | 0 | 0 | 0 | 0 | 0 | 0 | 0 | 0 | 0 | 0 | 0 | 0
- Ship Maintenance | 0 | 0 | 0 | 0 | 0 | 0 | 0 | 0 | 0 | 0 | 0 | 0 | 0 | 0 | 0
SUB-TOTALS FOR SHIP TRANSPORT (Stage 1) | 0 | 0 | 0 | 0 | 0 | 0 | 0 | 0 | 0 | 0 | 0 | 0 | 0 | 0 | 0
SUB-TOTALS FOR TRANSPORT TO PLANT (Stage 1) | 7438.6357 | 49.4075 | 505.8272 | 530.3546 | 19.6855 | 36.0641 | 0.10815 | 1.5451 | 0.0073541 | 0.14413 | 0.50873 | 0.0098012 | 575.5059 | -3.1666 | 36.181
ROAD TRANSPORT TO PLANT (Stage 2)
- Diesel Fuel | 0 | 0 | 0 | 0 | 0 | 0 | 0 | 0 | 0 | 0 | 0 | 0 | 0 | 0 | 0
- Vehicle | 0 | 0 | 0 | 0 | 0 | 0 | 0 | 0 | 0 | 0 | 0 | 0 | 0 | 0 | 0
- Maintenance | 0 | 0 | 0 | 0 | 0 | 0 | 0 | 0 | 0 | 0 | 0 | 0 | 0 | 0 | 0
SUB-TOTALS FOR ROAD TRANSPORT (Stage 2) | 0 | 0 | 0 | 0 | 0 | 0 | 0 | 0 | 0 | 0 | 0 | 0 | 0 | 0 | 0
RAIL TRANSPORT TO PLANT (Stage 2)
- Gas Oil | 0 | 0 | 0 | 0 | 0 | 0 | 0 | 0 | 0 | 0 | 0 | 0 | 0 | 0 | 0
- Capital Equipment | 0 | 0 | 0 | 0 | 0 | 0 | 0 | 0 | 0 | 0 | 0 | 0 | 0 | 0 | 0
- Maintenance | 0 | 0 | 0 | 0 | 0 | 0 | 0 | 0 | 0 | 0 | 0 | 0 | 0 | 0 | 0
SUB-TOTALS FOR RAIL TRANSPORT (Stage 2) | 0 | 0 | 0 | 0 | 0 | 0 | 0 | 0 | 0 | 0 | 0 | 0 | 0 | 0 | 0
BARGE TRANSPORT TO PLANT (Stage 2)
- Marine Diesel | 0 | 0 | 0 | 0 | 0 | 0 | 0 | 0 | 0 | 0 | 0 | 0 | 0 | 0 | 0
- Barge Construction | 0 | 0 | 0 | 0 | 0 | 0 | 0 | 0 | 0 | 0 | 0 | 0 | 0 | 0 | 0
- Barge Maintenance | 0 | 0 | 0 | 0 | 0 | 0 | 0 | 0 | 0 | 0 | 0 | 0 | 0 | 0 | 0
SUB-TOTALS FOR BARGE TRANSPORT (Stage 2) | 0 | 0 | 0 | 0 | 0 | 0 | 0 | 0 | 0 | 0 | 0 | 0 | 0 | 0 | 0
SHIP TRANSPORT TO PLANT (Stage 2)
- Marine Diesel | 0 | 0 | 0 | 0 | 0 | 0 | 0 | 0 | 0 | 0 | 0 | 0 | 0 | 0 | 0
- Ship Construction | 0 | 0 | 0 | 0 | 0 | 0 | 0 | 0 | 0 | 0 | 0 | 0 | 0 | 0 | 0
- Ship Maintenance | 0 | 0 | 0 | 0 | 0 | 0 | 0 | 0 | 0 | 0 | 0 | 0 | 0 | 0 | 0
SUB-TOTALS FOR SHIP TRANSPORT (Stage 2) | 0 | 0 | 0 | 0 | 0 | 0 | 0 | 0 | 0 | 0 | 0 | 0 | 0 | 0 | 0
SUB-TOTALS FOR TRANSPORT TO PLANT (Stage 2) | 0 | 0 | 0 | 0 | 0 | 0 | 0 | 0 | 0 | 0 | 0 | 0 | 0 | 0 | 0
WASHING CRUSHING AND DIFFUSION
Heat Input | 55753.3648 | 370.3148 | 0 | 3782.1358 | 140.3838 | 0 | 3.1174 | 44.5374 | 0 | 0.79395 | 2.8023 | 0 | 4088.8459 | -22.4977 | 0
Hydrochloric Acid (100% concentrated) | 320.0354 | 2.1257 | 24.0027 | 1.2001 | 0.044546 | 0.16002 | 0.080009 | 1.1431 | 0.0080009 | 0.0024003 | 0.0084719 | 0.00032004 | 3.7508 | -0.020638 | 0.26162
Formaldehyde | 144.0159 | 0.95656 | 24.0027 | 0.0010081 | 3.7419e-05 | 0.00014402 | 1.9202e-05 | 0.00027433 | 2.8803e-06 | 4.3205e-07 | 1.5249e-06 | 4.8005e-08 | 0.0015776 | -8.6805e-06 | 0.00015916
Sulphuric Acid (93% concentrated) | 138.2553 | 0.91829 | 155.5372 | 7.4888 | 0.27797 | 9.217 | 0.015554 | 0.22221 | 0.017282 | 1.1521e-05 | 4.0665e-05 | 1.7282e-05 | 7.85 | -0.043192 | 9.2256
Biocide | 23.0425 | 0.15305 | 3.8404 | 0.0001613 | 5.987e-06 | 2.3043e-05 | 3.0723e-06 | 4.3893e-05 | 4.6085e-07 | 6.9128e-08 | 2.4399e-07 | 7.6808e-09 | 0.00025242 | -1.3889e-06 | 2.5465e-05
Foam Oil | 105.6117 | 0.70147 | 9.6011 | 5.6646 | 0.21026 | 0.38404 | 0.0073928 | 0.10562 | 0.00067207 | 0.017186 | 0.060659 | 0.0021122 | 10.9217 | -0.060093 | 0.73391
Gypsum (calcium sulphate) | 339.2375 | 2.2532 | 50.8856 | 27.139 | 1.0073 | 4.0708 | 0.007124 | 0.10178 | 0.0010177 | 0.00020015 | 0.00070644 | 3.0531e-05 | 27.3621 | -0.15055 | 4.0709
Electricity Input | 3885.2519 | 25.8059 | 0 | 263.5635 | 9.7828 | 0 | 0.21724 | 3.1036 | 0 | 0.055328 | 0.19528 | 0 | 284.937 | -1.5678 | 0
SUB-TOTALS FOR WASHING, CRUSHING AND DIFFUSION | 60708.8149 | 403.2289 | 167.4525 | 4087.193 | 151.7068 | 10.0846 | 3.4448 | 49.214 | 0.019083 | 0.86908 | 3.0675 | 0.0021366 | 4423.6693 | -24.3399 | 10.1139
DRYING OF BAGASSE
Heat Input | 37188.5142 | 247.0067 | 0 | 2522.7537 | 93.6385 | 0 | 2.0794 | 29.7072 | 0 | 0.52958 | 1.8692 | 0 | 2727.335 | -15.0064 | 0
Electricity Input | 6538.6399 | 43.4298 | 0 | 443.5611 | 16.4639 | 0 | 0.36561 | 5.2233 | 0 | 0.093113 | 0.32865 | 0 | 479.5314 | -2.6385 | 0
SUB-TOTALS FOR DRYING OF BAGASSE | 43727.1541 | 290.4365 | 0 | 2966.3148 | 110.1025 | 0 | 2.445 | 34.9305 | 0 | 0.62269 | 2.1978 | 0 | 3206.8665 | -17.6448 | 0
PURIFICATION AND CONCENTRATION
Heat Input | 57075.0145 | 379.0932 | 0 | 3871.7924 | 143.7116 | 0 | 3.1913 | 45.5931 | 0 | 0.81277 | 2.8687 | 0 | 4185.7732 | -23.031 | 0
Coke | 20181.5587 | 134.0462 | 0 | 2147.4802 | 79.7093 | 0 | 6.6808 | 95.4455 | 0 | 0.0049101 | 0.01733 | 0 | 2302.5918 | -12.6693 | 0
Limestone | 9495.4492 | 63.0689 | 391.5953 | 424.7189 | 15.7645 | 16.8563 | 0.83913 | 11.9883 | 0.044165 | 0.047036 | 0.16601 | 0.0016635 | 457.9415 | -2.5197 | 16.894
Sulphuric Acid (93% concentrated) | 23.0425 | 0.15305 | 25.9229 | 1.2481 | 0.046328 | 1.5362 | 0.0025923 | 0.037035 | 0.0028803 | 1.9202e-06 | 6.7775e-06 | 2.8803e-06 | 1.3083 | -0.0071987 | 1.5376
Anti-Foam | 2048.2263 | 13.6044 | 320.0354 | 97.2907 | 3.6112 | 14.0816 | 0.00025603 | 0.0036578 | 3.8404e-05 | 3.8404e-06 | 1.3555e-05 | 5.7606e-07 | 97.2978 | -0.53535 | 14.0816
Anti-Scalant | 409.6453 | 2.7209 | 64.0071 | 19.4581 | 0.72224 | 2.8163 | 5.1206e-05 | 0.00073155 | 7.6808e-06 | 7.6808e-07 | 2.711e-06 | 1.1521e-07 | 19.4596 | -0.10707 | 2.8163
Sulphur (as SO2) | 457.6506 | 3.0397 | 124.8138 | 37.0281 | 1.3744 | 9.9851 | 0.0010401 | 0.01486 | 0.00029123 | 0.00027459 | 0.00096918 | 7.4888e-05 | 37.1333 | -0.20431 | 9.9851
Soda (sodium carbonate) | 464.0513 | 3.0822 | 128.0141 | 34.0838 | 1.2651 | 10.2411 | 0.011521 | 0.1646 | 0.00032004 | 0.00028803 | 0.0010166 | 8.0009e-06 | 34.434 | -0.18946 | 10.2411
EDTA | 140.8156 | 0.9353 | 21.1223 | 7.0408 | 0.26134 | 1.0561 | 1.7602e-05 | 0.00025147 | 2.6403e-06 | 3.5204e-07 | 1.2425e-06 | 5.2806e-08 | 7.0413 | -0.038743 | 1.0561
Lubricant | 194.2565 | 1.2903 | 0 | 14.1918 | 0.52676 | 0 | 0.0035701 | 0.051005 | 0 | 4.5502e-06 | 1.606e-05 | 0 | 14.2752 | -0.078545 | 0
Electricity Input | 3855.3653 | 25.6074 | 0 | 261.5361 | 9.7076 | 0 | 0.21557 | 3.0798 | 0 | 0.054902 | 0.19378 | 0 | 282.7452 | -1.5557 | 0
SUB-TOTALS FOR PURIFICATION AND CONCENTRATION | 94345.0758 | 626.6415 | 541.2491 | 6915.869 | 256.7004 | 26.4275 | 10.9459 | 156.3788 | 0.044261 | 0.92019 | 3.2479 | 0.0016653 | 7440.0012 | -40.9364 | 26.4517
FERMENTATION
Heat Input | 354.0854 | 2.3518 | 0 | 24.0201 | 0.89157 | 0 | 0.019799 | 0.28285 | 0 | 0.0050423 | 0.017797 | 0 | 25.968 | -0.14288 | 0
Electricity Input | 1273.4467 | 8.4583 | 0 | 86.3867 | 3.2065 | 0 | 0.071204 | 1.0173 | 0 | 0.018134 | 0.064006 | 0 | 93.3922 | -0.51386 | 0
SUB-TOTALS FOR FERMENTATION | 1627.5321 | 10.8101 | 0 | 110.4067 | 4.098 | 0 | 0.091003 | 1.3001 | 0 | 0.023177 | 0.081803 | 0 | 119.3601 | -0.65674 | 0
ULTRAFILTRATION, DISTILLATION AND DEHYDRATION
Heat Input | 938.3263 | 6.2324 | 0 | 63.6532 | 2.3627 | 0 | 0.052466 | 0.74956 | 0 | 0.013362 | 0.047162 | 0 | 68.8151 | -0.37863 | 0
Electricity Input | 3300.8852 | 21.9245 | 0 | 223.9218 | 8.3114 | 0 | 0.18457 | 2.6368 | 0 | 0.047006 | 0.16591 | 0 | 242.0807 | -1.332 | 0
SUB-TOTALS FOR ULTRAFILTRATION, DISTILLATION AND DEHYDRATION | 4239.2115 | 28.1569 | 0 | 287.575 | 10.6741 | 0 | 0.23703 | 3.3864 | 0 | 0.060368 | 0.21307 | 0 | 310.8957 | -1.7106 | 0
DRYING OF WASTE SOLIDS
Heat Input | 31031.1588 | 206.1095 | 0 | 2105.0578 | 78.1347 | 0 | 1.7351 | 24.7886 | 0 | 0.4419 | 1.5597 | 0 | 2275.7663 | -12.5217 | 0
Electricity Input | 5456.0279 | 36.239 | 0 | 370.1201 | 13.738 | 0 | 0.30507 | 4.3584 | 0 | 0.077696 | 0.27423 | 0 | 400.1347 | -2.2016 | 0
SUB-TOTALS FOR DRYING OF WASTE SOLIDS | 36487.1867 | 242.3485 | 0 | 2475.1779 | 91.8726 | 0 | 2.0402 | 29.147 | 0 | 0.51959 | 1.8339 | 0 | 2675.901 | -14.7234 | 0
CLEANING, PRE-TREATMENT, DELIGNIFICATION, SOLVENT REGENERATION AND HYDROLYSIS
Heat Input | 632.7506 | 4.2027 | 0 | 42.9238 | 1.5932 | 0 | 0.03538 | 0.50546 | 0 | 0.0090106 | 0.031803 | 0 | 46.4047 | -0.25533 | 0
SUB-TOTALS FOR CLEANING, PRE-TREATMENT, DELIGNIFICATION, SOLVENT REGENERATION AND HYDROLYSIS | 632.7506 | 4.2027 | 0 | 42.9238 | 1.5932 | 0 | 0.03538 | 0.50546 | 0 | 0.0090106 | 0.031803 | 0 | 46.4047 | -0.25533 | 0
WASTE WATER TREATMENT (AD)
Electricity Input | 0 | 0 | 0 | 0 | 0 | 0 | 0 | 0 | 0 | 0 | 0 | 0 | 0 | 0 | 0
SUB-TOTALS FOR WASTE WATER TREATMENT (AD) | 0 | 0 | 0 | 0 | 0 | 0 | 0 | 0 | 0 | 0 | 0 | 0 | 0 | 0 | 0
ELECTRICITY SALES CREDIT
Electricity Credit | -275543.6284 | -1830.1653 | 0 | -18692.0272 | -693.8031 | 0 | -15.4069 | -220.112 | 0 | -3.9239 | -13.8494 | 0 | -20207.8465 | 111.1877 | 0
SUB-TOTALS FOR ELECTRICITY SALES CREDIT | -275543.6284 | -1830.1653 | 0 | -18692.0272 | -693.8031 | 0 | -15.4069 | -220.112 | 0 | -3.9239 | -13.8494 | 0 | -20207.8465 | 111.1877 | 0
CO-PRODUCT SUBSTITUTION CREDITS
Sugar Cane Crop Residues (Trash) | [12 empty] | 0 | 0 | 0
Lignin (50% moisture content) | [12 empty] | 0 | 0 | 0
Pentose Liquor (91% moisture content) | [12 empty] | 0 | 0 | 0
LimeX | [12 empty] | -918.659 | 5.0546 | 0
Carbon Dioxide | [12 empty] | 0 | 0 | 0
Hydrogen | [12 empty] | 0 | 0 | 0
Acetone | [12 empty] | -10481.68 | 57.6723 | 0
Butanol | [12 empty] | -18015.65 | 99.1258 | 0
SUB-TOTALS FOR CO-PRODUCT SUBSTITUTION CREDITS | [12 empty] | -29415.989 | 161.8528 | 0
ROAD TRANSPORT TO DISTRIBUTION POINT (Stage 1)
- Diesel Fuel | 517.8867 | 3.4398 | 24.3407 | 37.1643 | 1.3794 | 1.7467 | 0.0077224 | 0.11033 | 0.00036296 | 0.010039 | 0.035434 | 0.00047184 | 40.3135 | -0.22181 | 1.7523
- Vehicle | 0 | 0 | 0 | 0 | 0 | 0 | 0 | 0 | 0 | 0 | 0 | 0 | 0 | 0 | 0
- Maintenance | 0 | 0 | 0 | 0 | 0 | 0 | 0 | 0 | 0 | 0 | 0 | 0 | 0 | 0 | 0
SUB-TOTALS FOR ROAD TRANSPORT (Stage 1) | 517.8867 | 3.4398 | 24.3407 | 37.1643 | 1.3794 | 1.7467 | 0.0077224 | 0.11033 | 0.00036296 | 0.010039 | 0.035434 | 0.00047184 | 40.3135 | -0.22181 | 1.7523
RAIL TRANSPORT TO DISTRIBUTION POINT (Stage 1)
- Gas Oil | 0 | 0 | 0 | 0 | 0 | 0 | 0 | 0 | 0 | 0 | 0 | 0 | 0 | 0 | 0
- Capital Equipment | 0 | 0 | 0 | 0 | 0 | 0 | 0 | 0 | 0 | 0 | 0 | 0 | 0 | 0 | 0
- Maintenance | 0 | 0 | 0 | 0 | 0 | 0 | 0 | 0 | 0 | 0 | 0 | 0 | 0 | 0 | 0
SUB-TOTALS FOR RAIL TRANSPORT (Stage 1) | 0 | 0 | 0 | 0 | 0 | 0 | 0 | 0 | 0 | 0 | 0 | 0 | 0 | 0 | 0
BARGE TRANSPORT TO DISTRIBUTION POINT (Stage 1)
- Marine Diesel | 0 | 0 | 0 | 0 | 0 | 0 | 0 | 0 | 0 | 0 | 0 | 0 | 0 | 0 | 0
- Barge Construction | 0 | 0 | 0 | 0 | 0 | 0 | 0 | 0 | 0 | 0 | 0 | 0 | 0 | 0 | 0
- Barge Maintenance | 0 | 0 | 0 | 0 | 0 | 0 | 0 | 0 | 0 | 0 | 0 | 0 | 0 | 0 | 0
SUB-TOTALS FOR BARGE TRANSPORT (Stage 1) | 0 | 0 | 0 | 0 | 0 | 0 | 0 | 0 | 0 | 0 | 0 | 0 | 0 | 0 | 0
SHIP TRANSPORT TO DISTRIBUTION POINT (Stage 1)
- Marine Diesel | 0 | 0 | 0 | 0 | 0 | 0 | 0 | 0 | 0 | 0 | 0 | 0 | 0 | 0 | 0
- Ship Construction | 0 | 0 | 0 | 0 | 0 | 0 | 0 | 0 | 0 | 0 | 0 | 0 | 0 | 0 | 0
- Ship Maintenance | 0 | 0 | 0 | 0 | 0 | 0 | 0 | 0 | 0 | 0 | 0 | 0 | 0 | 0 | 0
SUB-TOTALS FOR SHIP TRANSPORT (Stage 1) | 0 | 0 | 0 | 0 | 0 | 0 | 0 | 0 | 0 | 0 | 0 | 0 | 0 | 0 | 0
SUB-TOTALS FOR TRANSPORT TO DISTRIBUTION POINT (Stage 1) | 517.8867 | 3.4398 | 24.3407 | 37.1643 | 1.3794 | 1.7467 | 0.0077224 | 0.11033 | 0.00036296 | 0.010039 | 0.035434 | 0.00047184 | 40.3135 | -0.22181 | 1.7523
ROAD TRANSPORT TO DISTRIBUTION POINT (Stage 2)
- Diesel Fuel | 0 | 0 | 0 | 0 | 0 | 0 | 0 | 0 | 0 | 0 | 0 | 0 | 0 | 0 | 0
- Vehicle | 0 | 0 | 0 | 0 | 0 | 0 | 0 | 0 | 0 | 0 | 0 | 0 | 0 | 0 | 0
- Maintenance | 0 | 0 | 0 | 0 | 0 | 0 | 0 | 0 | 0 | 0 | 0 | 0 | 0 | 0 | 0
SUB-TOTALS FOR ROAD TRANSPORT (Stage 2) | 0 | 0 | 0 | 0 | 0 | 0 | 0 | 0 | 0 | 0 | 0 | 0 | 0 | 0 | 0
RAIL TRANSPORT TO DISTRIBUTION POINT (Stage 2)
- Gas Oil | 0 | 0 | 0 | 0 | 0 | 0 | 0 | 0 | 0 | 0 | 0 | 0 | 0 | 0 | 0
- Capital Equipment | 0 | 0 | 0 | 0 | 0 | 0 | 0 | 0 | 0 | 0 | 0 | 0 | 0 | 0 | 0
- Maintenance | 0 | 0 | 0 | 0 | 0 | 0 | 0 | 0 | 0 | 0 | 0 | 0 | 0 | 0 | 0
SUB-TOTALS FOR RAIL TRANSPORT (Stage 2) | 0 | 0 | 0 | 0 | 0 | 0 | 0 | 0 | 0 | 0 | 0 | 0 | 0 | 0 | 0
BARGE TRANSPORT TO DISTRIBUTION POINT (Stage 2)
- Marine Diesel | 0 | 0 | 0 | 0 | 0 | 0 | 0 | 0 | 0 | 0 | 0 | 0 | 0 | 0 | 0
- Barge Construction | 0 | 0 | 0 | 0 | 0 | 0 | 0 | 0 | 0 | 0 | 0 | 0 | 0 | 0 | 0
- Barge Maintenance | 0 | 0 | 0 | 0 | 0 | 0 | 0 | 0 | 0 | 0 | 0 | 0 | 0 | 0 | 0
SUB-TOTALS FOR BARGE TRANSPORT (Stage 2) | 0 | 0 | 0 | 0 | 0 | 0 | 0 | 0 | 0 | 0 | 0 | 0 | 0 | 0 | 0
SHIP TRANSPORT TO DISTRIBUTION POINT (Stage 2)
- Marine Diesel | 2191.9845 | 14.5592 | 0 | 156.2826 | 5.8008 | 0 | 0.019611 | 0.28018 | 0 | 0.0015342 | 0.005415 | 0 | 157.1878 | -0.86488 | 0
- Ship Construction | 0 | 0 | 0 | 0 | 0 | 0 | 0 | 0 | 0 | 0 | 0 | 0 | 0 | 0 | 0
- Ship Maintenance | 0 | 0 | 0 | 0 | 0 | 0 | 0 | 0 | 0 | 0 | 0 | 0 | 0 | 0 | 0
SUB-TOTALS FOR SHIP TRANSPORT (Stage 2) | 2191.9845 | 14.5592 | 0 | 156.2826 | 5.8008 | 0 | 0.019611 | 0.28018 | 0 | 0.0015342 | 0.005415 | 0 | 157.1878 | -0.86488 | 0
SUB-TOTALS FOR TRANSPORT TO DISTRIBUTION POINT (Stage 2) | 2191.9845 | 14.5592 | 0 | 156.2826 | 5.8008 | 0 | 0.019611 | 0.28018 | 0 | 0.0015342 | 0.005415 | 0 | 157.1878 | -0.86488 | 0
ROAD TRANSPORT TO DISTRIBUTION POINT (Stage 3)
- Diesel Fuel | 0 | 0 | 0 | 0 | 0 | 0 | 0 | 0 | 0 | 0 | 0 | 0 | 0 | 0 | 0
- Vehicle | 0 | 0 | 0 | 0 | 0 | 0 | 0 | 0 | 0 | 0 | 0 | 0 | 0 | 0 | 0
- Maintenance | 0 | 0 | 0 | 0 | 0 | 0 | 0 | 0 | 0 | 0 | 0 | 0 | 0 | 0 | 0
SUB-TOTALS FOR ROAD TRANSPORT (Stage 3) | 0 | 0 | 0 | 0 | 0 | 0 | 0 | 0 | 0 | 0 | 0 | 0 | 0 | 0 | 0
RAIL TRANSPORT TO DISTRIBUTION POINT (Stage 3)
- Gas Oil | 208.5912 | 1.3855 | 0 | 14.872 | 0.55201 | 0 | 0.0018662 | 0.026662 | 0 | 0.00014599 | 0.0005153 | 0 | 14.9581 | -0.082303 | 0
- Capital Equipment | 0 | 0 | 0 | 0 | 0 | 0 | 0 | 0 | 0 | 0 | 0 | 0 | 0 | 0 | 0
- Maintenance | 0 | 0 | 0 | 0 | 0 | 0 | 0 | 0 | 0 | 0 | 0 | 0 | 0 | 0 | 0
SUB-TOTALS FOR RAIL TRANSPORT (Stage 3) | 208.5912 | 1.3855 | 0 | 14.872 | 0.55201 | 0 | 0.0018662 | 0.026662 | 0 | 0.00014599 | 0.0005153 | 0 | 14.9581 | -0.082303 | 0
BARGE TRANSPORT TO DISTRIBUTION POINT (Stage 3)
- Marine Diesel | 0 | 0 | 0 | 0 | 0 | 0 | 0 | 0 | 0 | 0 | 0 | 0 | 0 | 0 | 0
- Barge Construction | 0 | 0 | 0 | 0 | 0 | 0 | 0 | 0 | 0 | 0 | 0 | 0 | 0 | 0 | 0
- Barge Maintenance | 0 | 0 | 0 | 0 | 0 | 0 | 0 | 0 | 0 | 0 | 0 | 0 | 0 | 0 | 0
SUB-TOTALS FOR BARGE TRANSPORT (Stage 3) | 0 | 0 | 0 | 0 | 0 | 0 | 0 | 0 | 0 | 0 | 0 | 0 | 0 | 0 | 0
SHIP TRANSPORT TO DISTRIBUTION POINT (Stage 3)
- Marine Diesel | 0 | 0 | 0 | 0 | 0 | 0 | 0 | 0 | 0 | 0 | 0 | 0 | 0 | 0 | 0
- Ship Construction | 0 | 0 | 0 | 0 | 0 | 0 | 0 | 0 | 0 | 0 | 0 | 0 | 0 | 0 | 0
- Ship Maintenance | 0 | 0 | 0 | 0 | 0 | 0 | 0 | 0 | 0 | 0 | 0 | 0 | 0 | 0 | 0
SUB-TOTALS FOR SHIP TRANSPORT (Stage 3) | 0 | 0 | 0 | 0 | 0 | 0 | 0 | 0 | 0 | 0 | 0 | 0 | 0 | 0 | 0
SUB-TOTALS FOR TRANSPORT TO DISTRIBUTION POINT (Stage 3) | 208.5912 | 1.3855 | 0 | 14.872 | 0.55201 | 0 | 0.0018662 | 0.026662 | 0 | 0.00014599 | 0.0005153 | 0 | 14.9581 | -0.082303 | 0
BIOREFINERY PLANT
- Plant Construction | 0 | 0 | 0 | 0 | 0 | 0 | 0 | 0 | 0 | 0 | 0 | 0 | 0 | 0 | 0
- Plant Maintenance | 0 | 0 | 0 | 0 | 0 | 0 | 0 | 0 | 0 | 0 | 0 | 0 | 0 | 0 | 0
- Plant Decommissioning | 0 | 0 | 0 | 0 | 0 | 0 | 0 | 0 | 0 | 0 | 0 | 0 | 0 | 0 | 0
SUB-TOTALS FOR BIOREFINERY PLANT | 0 | 0 | 0 | 0 | 0 | 0 | 0 | 0 | 0 | 0 | 0 | 0 | 0 | 0 | 0
GRAND TOTALS | 15055.6688 | 100 | 2375.1951 | 2694.1402 | 100 | 81.4256 | 6.9996 | 100 | 0.32877 | 28.3322 | 100 | 0.011414 | -18174.5325 | 100 | 81.8457

## GlobalWarmingPotentials
Global Warming Potentials
Linked Data:
Calculation Methodology | Renewable Energy Directive
100 Year Time Horizon Global Warming Potential | Methane (kg eq. CO2/kg CH4) | Nitrous Oxide (kg eq. CO2/kg N2O)
IPCC Third Assessment Report (Ref. 51) | 23 | 296
IPCC Fourth Assessment Report (Ref. 52) | 25 | 298
Values Specified for GWPs | 23 | 296

## AllocationEnergy
Allocation by Energy Content at Points of Separation of Co-Products
Relevant Location: | Brazil
Relevant Period: | 2010
Linked Data:
Raw/Thin Juice Yield | t/t et | 370.4655
Raw/Thin Juice Net Calorific Value | MJ/t | 2300
Lignin (50% moisture content) Yield (not used as fuel) | t/t et | 0
Lignin (50% moisture content) Net Calorific Value | MJ/t | 12360
Pentose Liquor (91% moisture content) Yield | t/t et | 0
Pentose Liquor (91% moisture content) Net Calorific Value | MJ/t | 1519
ABE (in fermentation broth) Yield | t/t et | 15.58
ABE (in fermentation broth) Net Calorific Value | MJ/t | 31291.4499
Hydrogen Yield | t/t et | 0
Hydrogen Net Calorific Value | MJ/t | 121000
Butanol Yield | t/t et | 9.85
Butanol Net Calorific Value | MJ/t | 33075
Acetone Yield | t/t et | 4.73
Acetone Net Calorific Value | MJ/t | 28548
Ethanol Yield | t/t et | 1
Ethanol Net Calorific Value | MJ/t | 26700
Allocation Parameters | Yield (t/t et) | Net Calorific Value (MJ/t) | Energy Content (MJ/t et) | Allocation % |  | Cumulative Percentage Allocation to Ethanol | Cumulative Percentage Allocation to Butanol | Cumulative Percentage Allocation to Acetone | Cumulative Percentage Allocation to Hydrogen | Cumulative Percentage Allocation to Lignin | Cumulative Percentage Allocation to Pentose Liquor
Raw/Thin Juice | 370.4655 | 2300 | 852070.612 | 100 |  | 5.4767 | 66.8256 | 27.6977 | 0 | 0 | 0
Lignin (50% moisture content) - not used as fuel | 0 | 12360 | 0 | 0
Pentose Liquor (91% moisture content) | 0 | 1519 | 0 | 0
NET TOTALS |  |  | 852070.612 | 100
Allocation Parameters | Yield (t/t et) | Net Calorific Value (MJ/t) | Energy Content (MJ/t et) | Allocation % |  | Cumulative Percentage Allocation to Ethanol | Cumulative Percentage Allocation to Butanol | Cumulative Percentage Allocation to Acetone | Cumulative Percentage Allocation to Hydrogen
ABE (in fermentation broth) Yield | 15.58 | 31291.4499 | 487520.79 | 100 |  | 5.4767 | 66.8256 | 27.6977 | 0
Hydrogen | 0 | 121000 | 0 | 0
NET TOTALS |  |  | 487520.79 | 100
Allocation Parameters | Yield (t/t et) | Net Calorific Value (MJ/t) | Energy Content (MJ/t et) | Allocation % |  | Cumulative Percentage Allocation to Ethanol | Cumulative Percentage Allocation to Butanol | Cumulative Percentage Allocation to Acetone
Ethanol | 1 | 26700 | 26700 | 5.4767 |  | 5.4767 | 66.8256 | 27.6977
Butanol | 9.85 | 33075 | 325788.75 | 66.8256
Acetone | 4.73 | 28548 | 135032.04 | 27.6977
NET TOTALS |  |  | 487520.79 | 100
[6 empty] | Overall Percentage Allocation for Drying Bagasse, Drying Waste Solids, Waste Water Treatment, Recovered Carbon Dioxide Credit, Surplus Electricity Sales Credit and Biorefinery Plant to Ethanol | Overall Percentage Allocation for Drying Bagasse, Drying Waste Solids, Waste Water Treatment, Recovered Carbon Dioxide Credit, Surplus Electricity Sales Credit and Biorefinery Plant to Butanol | Overall Percentage Allocation for Drying Bagasse, Drying Waste Solids, Waste Water Treatment, Recovered Carbon Dioxide Credit, Surplus Electricity Sales Credit and Biorefinery Plant to Acetone
[5 empty] | Assuming allocation based on relative value of all outputs from biorefinery | 5.4767 | 66.8256 | 27.6977

## AllocationPrice
Allocation by Price at Points of Separation of Co-Products
Relevant Location: | Brazil
Relevant Period: | 2010
Linked Data:
Sugar Cane Yield | t/t et | 320.0354
Sugar Cane Average Price | £/t | 10.34
Sugar Cane Crop Residues (Trash) Yield | t/t et | 0
Sugar Cane Crop Residues (Trash) Price | £/t | 7.63
Raw/Thin Juice Yield | t/t et | 370.4655
Raw/Thin Juice Average Price | £/t | 16.2
Lignin (50% moisture content) Yield (not used as fuel) | t/t et | 0
Lignin (50% moisture content) Average Price | £/t | 50
Pentose Liquor (91% moisture content) Yield | t/t et | 0
Pentose Liquor (91% moisture content) Average Price | £/t | 19
Thick Juice Yield | t/t et | 81.1508
Thick Juice Average Price | £/t | 72.5
LimeX Yield | t/t et | 14.7694
LimeX Average Price | £/t | 3.3
ABE (in fermentation broth) Yield | t/t et | 15.58
ABE (in fermentation broth) Average Price | £/t | 608.317
Hydrogen Yield | t/t et | 0
Hydrogen Average Price | £/t | 3971
Carbon dioxide Yield | t/t et | 0
Carbon dioxide Average Price | £/t | 43.31
Butanol Yield | t/t et | 9.85
Butanol Average Price | £/t | 775.56
Acetone Yield | t/t et | 4.73
Acetone Average Price | £/t | 284.21
Ethanol Yield | t/t et | 1
Ethanol Average Price | £/t | 494
Allocation Parameters | Yield (t/t et) | Average Price (£/t) | Notes | Value (£/t et) | Allocation % |  | Cumulative Percentage Allocation to Ethanol | Cumulative Percentage Allocation to Butanol | Cumulative Percentage Allocation to Acetone | Cumulative Percentage Allocation to Hydrogen | Cumulative Percentage Allocation to Carbon Dioxide | Cumulative Percentage Allocation to LimeX | Cumulative Percentage Allocation to Lignin | Cumulative Percentage Allocation to Pentose | Cumulative Percentage Allocation to Sugar Cane Crop Residues (Trash)
Sugar Cane | 320.0354 | 10.34 |  | 3309.1656 | 100 |  | 5.1695 | 79.9413 | 14.0676 | 0 | 0 | 0.82161 | 0 | 0 | 0
Sugar Cane Crop Residues (Trash) | 0 | 7.63 |  | 0 | 0
NET TOTALS |  |  |  | 3309.1656 | 100
Allocation Parameters | Yield (t/t et) | Average Price (£/t) |  | Value £/t (et) | Allocation % |  | Cumulative Percentage Allocation to Ethanol | Cumulative Percentage Allocation to Butanol | Cumulative Percentage Allocation to Acetone | Cumulative Percentage Allocation to Hydrogen | Cumulative Percentage Allocation to Carbon Dioxide | Cumulative Percentage Allocation to LimeX | Cumulative Percentage Allocation to Lignin | Cumulative Percentage Allocation to Pentose
Raw/Thin Juice | 370.4655 | 16.2 |  | 6001.5408 | 100 |  | 5.1695 | 79.9413 | 14.0676 | 0 | 0 | 0.82161 | 0 | 0
Lignin (50% moisture content) - not used as fuel | 0 | 50 |  | 0 | 0
Pentose Liquor (91% moisture content) | 0 | 19 |  | 0 | 0
NET TOTALS |  |  |  | 6001.5408 | 100
Allocation Parameters | Yield (t/t et) | Average Price (£/t) |  | Value £/t (et) | Allocation % |  | Cumulative Percentage Allocation to Ethanol | Cumulative Percentage Allocation to Butanol | Cumulative Percentage Allocation to Acetone | Cumulative Percentage Allocation to Hydrogen | Cumulative Percentage Allocation to Carbon Dioxide | Cumulative Percentage Allocation to LimeX
Thick Juice | 81.1508 | 72.5 |  | 5883.4296 | 99.1784 |  | 5.1695 | 79.9413 | 14.0676 | 0 | 0 | 0.82161
LimeX | 14.7694 | 3.3 |  | 48.7391 | 0.82161
NET TOTALS |  |  |  | 5932.1687 | 100
Allocation Parameters | Yield (t/t et) | Average Price (£/t) |  | Value £/t (et) | Allocation % |  | Cumulative Percentage Allocation to Ethanol | Cumulative Percentage Allocation to Butanol | Cumulative Percentage Allocation to Acetone | Cumulative Percentage Allocation to Hydrogen | Cumulative Percentage Allocation to Carbon Dioxide
ABE (in fermentation broth) Yield | 15.58 | 608.317 |  | 9477.5793 | 100 |  | 5.2123 | 80.6036 | 14.1841 | 0 | 0
Hydrogen | 0 | 3971 |  | 0 | 0
Carbon Dioxide | 0 | 43.31 |  | 0 | 0
NET TOTALS |  |  |  | 9477.5793 | 100
Allocation Parameters | Yield (t/t et) | Average Price (£/t) |  | Value £/t (et) | Allocation % |  | Cumulative Percentage Allocation to Ethanol | Cumulative Percentage Allocation to Butanol | Cumulative Percentage Allocation to Acetone
Ethanol | 1 | 494 |  | 494 | 5.2123 |  | 5.2123 | 80.6036 | 14.1841
Butanol | 9.85 | 775.56 |  | 7639.266 | 80.6036
Acetone | 4.73 | 284.21 |  | 1344.3133 | 14.1841
NET TOTALS |  |  |  | 9477.5793 | 100
[7 empty] | Overall Percentage Allocation for Drying Bagasse, Drying Waste Solids, Waste Water Treatment, Surplus Electricity Sales Credit and Biorefinery Plant to Ethanol | Overall Percentage Allocation for Drying Bagasse, Drying Waste Solids, Waste Water Treatment, Surplus Electricity Sales Credit and Biorefinery Plant to Butanol | Overall Percentage Allocation for Drying Bagasse, Drying Waste Solids, Waste Water Treatment, Surplus Electricity Sales Credit and Biorefinery Plant to Acetone
[6 empty] | Assuming allocation based on relative value of all outputs from processing | 5.1856 | 80.1912 | 14.1116

## AllocationMass
Allocation by Mass at Points of Separation of Co-Products
Relevant Location: | Brazil
Relevant Period: | 2010
Linked Data:
Sugar Cane Yield | t/t et | 320.0354
Sugar Cane Crop Residues (Trash) Yield | t/t et | 0
Raw/Thin Juice Yield | t/t et | 370.4655
Lignin (50% moisture content) Yield (not used as fuel) | t/t et | 0
Pentose Liquor (91% moisture content) Yield | t/t et | 0
Thick Juice Yield | t/t et | 81.1508
LimeX Yield | t/t et | 14.7694
ABE (in fermentation broth) Yield | t/t et | 15.58
Hydrogen Yield | t/t et | 0
Carbon Dioxide Yield | t/t et | 0
Butanol Yield | t/t et | 9.85
Acetone Yield | t/t et | 4.73
Ethanol Yield | t/t et | 1
Allocation Parameters | Yield t/ha.a | Notes | Allocation % |  | Cumulative Percentage Allocation to Ethanol | Cumulative Percentage Allocation to Butanol | Cumulative Percentage Allocation to Acetone | Cumulative Percentage Allocation to Hydrogen | Cumulative Percentage Allocation to Carbon Dioxide | Cumulative Percentage Allocation to LimeX | Cumulative Percentage Allocation to Lignin | Cumulative Percentage Allocation to Pentose | Cumulative Percentage Allocation to Sugar Cane Crop Residues (Trash)
Sugar Cane | 320.0354 |  | 100 |  | 5.4302 | 53.4874 | 25.6848 | 0 | 0 | 15.3976 | 0 | 0 | 0
Sugar Cane Crop Residues (Trash) | 0 |  | 0
NET TOTALS | 320.0354 |  | 100
Allocation Parameters | Yield t/t et |  | Allocation % |  | Cumulative Percentage Allocation to Ethanol | Cumulative Percentage Allocation to Butanol | Cumulative Percentage Allocation to Acetone | Cumulative Percentage Allocation to Hydrogen | Cumulative Percentage Allocation to Carbon Dioxide | Cumulative Percentage Allocation to LimeX | Cumulative Percentage Allocation to Lignin | Cumulative Percentage Allocation to Pentose
Raw/Thin Juice | 370.4655 |  | 100 |  | 5.4302 | 53.4874 | 25.6848 | 0 | 0 | 15.3976 | 0 | 0
Lignin (50% moisture content) - not used as fuel | 0 |  | 0
Pentose Liquor (91% moisture content) | 0 |  | 0
NET TOTALS | 370.4655 |  | 100
Allocation Parameters | Yield t/t et |  | Allocation % |  | Cumulative Percentage Allocation to Ethanol | Cumulative Percentage Allocation to Butanol | Cumulative Percentage Allocation to Acetone | Cumulative Percentage Allocation to Hydrogen | Cumulative Percentage Allocation to Carbon Dioxide | Cumulative Percentage Allocation to LimeX
Thick Juice | 81.1508 |  | 84.6024 |  | 5.4302 | 53.4874 | 25.6848 | 0 | 0 | 15.3976
LimeX | 14.7694 |  | 15.3976
NET TOTALS | 95.9202 |  | 100
Allocation Parameters | Yield t/t et |  | Allocation % |  | Cumulative Percentage Allocation to Ethanol | Cumulative Percentage Allocation to Butanol | Cumulative Percentage Allocation to Acetone | Cumulative Percentage Allocation to Hydrogen | Cumulative Percentage Allocation to Carbon Dioxide
ABE (in fermentation broth) Yield | 15.58 |  | 100 |  | 6.4185 | 63.2221 | 30.3594 | 0 | 0
Hydrogen | 0 |  | 0
Carbon Dioxide | 0 |  | 0
NET TOTALS | 15.58 |  | 100
Allocation Parameters | Yield t/t et |  | Allocation % |  | Cumulative Percentage Allocation to Ethanol | Cumulative Percentage Allocation to Butanol | Cumulative Percentage Allocation to Acetone
Ethanol | 1 |  | 6.4185 |  | 6.4185 | 63.2221 | 30.3594
Butanol | 9.85 |  | 63.2221
Acetone | 4.73 |  | 30.3594
NET TOTALS | 15.58 |  | 100
[5 empty] | Overall Percentage Allocation for Drying Bagasse, Drying Waste Solids, Waste Water Treatment, Surplus Electricity Sales Credit and Biorefinery Plant to Ethanol | Overall Percentage Allocation for Drying Bagasse, Drying Waste Solids, Waste Water Treatment, Surplus Electricity Sales Credit and Biorefinery Plant to Butanol | Overall Percentage Allocation for Drying Bagasse, Drying Waste Solids, Waste Water Treatment, Surplus Electricity Sales Credit and Biorefinery Plant to Acetone
|  |  |  | Assuming allocation based on relative value of all outputs from processing | 3.295 | 32.4553 | 15.5851

## SubstitutionCredit
Allocation by Substitution Credit
Relevant Location: | Brazil
Relevant Period: | 2010
Linked Data:
Sugar Cane Crop Residues (Trash) Yield | t/t et | 0
Sugar Cane Crop Residues (Trash) Substitution Credit | kg eq. CO2/t | 12.75
Lignin (50% moisture content) Yield (not used as fuel) | t/t et | 0
Lignin (50% moisture content) Substitution Credit | kg eq. CO2/t | 1.09
Pentose Liquor (91% moisture content) Yield | t/t et | 0
Pentose Liquor (91% moisture content) Substitution Credit | kg eq. CO2/t | 63.1
LimeX Yield | t/t et | 14.7694
LimeX Substitution Credit | kg eq. CO2/t | 62.2
Carbon Dioxide Yield | t/t et | 0
Carbon Dioxide Substitution Credit | kg eq. CO2/t | 3932
Hydrogen Yield | t/t et | 0
Hydrogen Substitution Credit | kg eq. CO2/t | 7508
Acetone Yield | t/t et | 4.73
Acetone Substitution Credit | kg eq. CO2/t | 2216
Butanol Yield | t/t et | 9.85
Butanol Substitution Credit | kg eq. CO2/t | 1829
Ethanol Yield | t/t et | 1
Ethanol Substitution Credit | kg eq. CO2/t | 1247
Allocation Parameters | Yield (t/t et) | Substitution Credit (kg eq. CO2/t) | Value (kg eq. CO2/t et)
Sugar Cane Crop Residues (Trash) | 0 | 12.75 | 0
Allocation Parameters | Yield (t/t et) | Substitution Credit (kg eq. CO2/t) | Value (kg eq. CO2/t et)
Lignin (50% moisture content) | 0 | 1.09 | 0
Pentose Liquor (91% moisture content) | 0 | 63.1 | 0
Allocation Parameters | Yield (t/t et) | Substitution Credit (kg eq. CO2/t) | Value (kg eq. CO2/t et)
LimeX | 14.7694 | 62.2 | 918.659
Allocation Parameters | Yield (t/t et) | Substitution Credit (kg eq. CO2/t) | Value (kg eq. CO2/t et)
Carbon Dioxide | 0 | 3932 | 0
Hydrogen | 0 | 7508 | 0
Allocation Parameters | Yield (t/t et) | Substitution Credit (kg eq. CO2/t) | Value (kg eq. CO2/t et)
Acetone | 4.73 | 2216 | 10481.68
Butanol | 9.85 | 1829 | 18015.65
Ethanol | 1 | 1247 | 1247

## Cultivation
Description of Functional Unit: | Land Used for Production of Sugar Cane (annualised)
Final Unit of Measurement: | 1 hectare.year (ha.a)
Relevant Location: | Brazil
Relevant Period: | 2010
Linked Data:
Include Machinery and Equipment? | Yes =1, No = 0 | 0
Sugar Cane Cultivation Cycle Period | a | 6
Number of Harvests per Cycle Period |  | 5
Number of Ratoon Cultivations Per Cycle Period |  | 4
Annualised Seed Cane Material Planting Rate | kg/ha.a | 2000
Application of Filter Mud Cake for Cane Establishment? | Yes =1, No = 0 | 1
Application of Vinasses for Ratoon Cultivation? | Yes =1, No = 0 | 1
Proportion of Sugar Cane Crop Burnt Prior to Harvesting | % | 80
Proportion of Sugar Cane Crop Not Burnt Prior to Harvesting | % | 20
Proportion of Sugar Cane Crop Mechanically Harvested | % | 35
Proportion of Sugar Cane Crop Manually Harvested | % | 65
Sugar Cane Residue (Trash) Collected? | Yes =1, No = 0 | 0
Include Carbon Sequestration from Residue (Trash) Incorporation? | Yes =1, No = 0 | 0
Diesel Fuel Consumption for Cane Establishment without Filter Mud Cake Application | l/ha | 102.6
Diesel Fuel Consumption for Cane Establishment with Filter Mud Cake Application | l/ha | 112.2
Diesel Fuel Consumption for Ratoon Cultivation without Vinasses Application | l/ha | 9.1
Diesel Fuel Consumption for Ratoon Cultivation with Vinasses Application | l/ha | 51.5
Diesel Fuel Consumption for Mechanical Harvesting | l/ha | 107.9
Diesel Fuel Consumption for Manual Harvesting | l/ha | 20
Net Calorific Value of Diesel | MJ/l | 35.9
Type of Nitrogen Fertiliser |  | Urea
Nitrogen Fertiliser Application Rate for Cane Establishment without Filter Mud Cake Application | kg N/ha | 30
Nitrogen Fertiliser Application Rate for Cane Establishment with Filter Mud Cake Application | kg N/ha | 0
Nitrogen Fertiliser Application Rate for Ratoon Cultivation without Vinasses Application | kg N/ha | 80
Nitrogen Fertiliser Application Rate for Ratoon Cultivation with Vinasses Application | kg N/ha | 90
Type of Phosphate Fertiliser |  | Monoammonium Phosphate
Phosphate Fertiliser Application Rate for Cane Establishment without Filter Mud Cake Application | kg P2O5/ha | 120
Phosphate Fertiliser Application Rate for Cane Establishment with Filter Mud Cake Application | kg P2O5/ha | 50
Phosphate Fertiliser Application Rate for Ratoon Cultivation without Vinasses Application | kg P2O5/ha | 25
Phosphate Fertiliser Application Rate for Ratoon Cultivation with Vinasses Application | kg P2O5/ha | 0
Basis for Soil Nitrous Oxide Emissions |  | IPCC
Potash (MOP) Fertiliser Application Rate for Cane Establishment without Filter Mud Cake Application | kg K2O/ha | 120
Potash (MOP) Fertiliser Application Rate for Cane Establishment with Filter Mud Cake Application | kg K2O/ha | 80
Potash (MOP) Fertiliser Application Rate for Ratoon Cultivation without Vinasses Application | kg K2O/ha | 120
Potash (MOP) Fertiliser Application Rate for Ratoon Cultivation with Vinasses Application | kg K2O/ha | 0
Lime Application Rate for Cane Establishment without Filter Mud Cake Application | kg CaO/ha | 2200
Lime Application Rate for Cane Establishment with Filter Mud Cake Application | kg CaO/ha | 2200
Lime Application Rate for Ratoon Cultivation without Vinasses Application | kg CaO/ha | 0
Lime Application Rate for Ratoon Cultivation with Vinasses Application | kg CaO/ha | 0
Herbicide Application Rate for Cane Establishment without Filter Mud Cake Application | kg a.i./ha | 2.2
Herbicide Application Rate for Cane Establishment with Filter Mud Cake Application | kg a.i./ha | 2.2
Herbicide Application Rate for Ratoon Cultivation without Vinasses Application | kg a.i./ha | 2.2
Herbicide Application Rate for Ratoon Cultivation with Vinasses Application | kg a.i./ha | 2.2
Pesticide Application Rate for Cane Establishment without Filter Mud Cake Application | kg a.i./ha | 0.18
Pesticide Application Rate for Cane Establishment with Filter Mud Cake Application | kg a.i./ha | 0.18
Pesticide Application Rate for Ratoon Cultivation without Vinasses Application | kg a.i./ha | 0.18
Pesticide Application Rate for Ratoon Cultivation with Vinasses Application | kg a.i./ha | 0.18
Filter Mud Cake Application Rate for Cane Establishment | kg/ha | 3600
Vinasses Application Rate for Ratoon Cultivation | kg/ha | 30000
Contribution | Input |  |  | Notes | Primary Energy Multiplier |  |  | Notes | Primary Energy Input (MJ/ha.a) |  | Carbon Dioxide Multiplier |  |  | Notes | Carbon Dioxide Emissions (kg CO2/ha.a) |  | Methane Multiplier |  |  | Notes | Methane Emissions (kg CH4/ha.a) |  | Nitrous Oxide Multiplier |  |  | Notes | Nitrous Oxide Emissions (kg N2O/ha.a)
| Units | Value | Range +/- |  | Units | Value | Range +/- |  | Value | Range +/- | Units | Value | Range +/- |  | Value | Range +/- | Units | Value | Range +/- |  | Value | Range +/- | Units | Value | Range +/- |  | Value | Range +/-
MAIN LAND USE
Diesel Fuel | MJ/ha.a | 3422.6163 | 0 | Annualised total diesel fuel consumption determined by cultivation choices (see above). | MJ/MJ | 1.073 | 0 | Primary energy multiplier for diesel fuel in United Kingdom in 2004 (Ref. 15). | 3672.4672 | 0 | kg CO2/MJ | 0.077 | 0 | Carbon dioxide emissions factor for diesel fuel in United Kingdom in 2004 (Ref. 15). | 263.5415 | 0 | kg CH4/MJ | 1.6e-05 | 0 | Methane emissions factor for diesel fuel in United Kingdom in 2004 (Ref. 15). | 0.054762 | 0 | kg N2O/MJ | 2.08e-05 | 0 | Nitrous oxide emissions factor for diesel fuel in United Kingdom in 2004 (Ref. 15). | 0.07119 | 0
Sub-Totals for Diesel Fuel | [8 empty] | 3672.4672 | 0 |  |  |  |  | 263.5415 | 0 |  |  |  |  | 0.054762 | 0 |  |  |  |  | 0.07119 | 0
Machinery:
- mechanical ratoon eliminator | h/ha.a | 0.505 | 0 | Based on average machinery equipment usage for seed cane material planting (Ref. 48). | MJ/hr | 198.92 | 0 | Primary energy multiplier for mechanical ratoon eliminator based on tractor and harrow manufacture (Refs. 11, 15 and 20) using methodology for similar calculations elsewhere (Ref. 28) adjusted to 2005. | 0 | 0 | kg CO2/hr | 13.17 | 0 | Carbon dioxide emissions factor for mechanical ratoon eliminator based on tractor and harrow manufacture (Refs. 11, 15 and 20) using methodology for similar calculations elsewhere (Ref. 28) adjusted to 2005. | 0 | 0 | kg CH4/hr | 0.01932 | 0 | Methane emissions factor for mechanical ratoon eliminator based on tractor and harrow manufacture (Refs. 11, 15 and 20) using methodology for similar calculations elsewhere (Ref. 28) adjusted to 2005. | 0 | 0 | kg N2O/hr | 0.00077 | 0 | Nitrous oxide multiplier for manufacture of mechanical ratoon eliminator based on tractor and harrow manufacture (Refs. 11, 15 and 20) using methodology for similar calculations elsewhere (Ref. 28) adjusted to 2005. | 0 | 0
- herbicide pump (for chemical elimination of ratoons) | h/ha.a | 0.22167 | 0 | Based on average machinery equipment usage for seed cane material planting (Ref. 48). | MJ/hr | 117.33 | 0 | Primary energy multiplier for herbicide pump based on tractor and sprayer manufacture (Refs. 11, 15 and 20) using methodology for similar calculations elsewhere (Ref. 28) adjusted to 2005. | 0 | 0 | kg CO2/hr | 26.02 | 0 | Carbon dioxide emissions factor for herbicide pump based on tractor and spayer manufacture (Refs. 11, 15 and 20) using methodology for similar calculations elsewhere (Ref. 28) adjusted to 2005. | 0 | 0 | kg CH4/hr | 0.0382 | 0 | Methane emissions factor for herbicide pump based on tractor and sprayer manufacture (Refs. 11, 15 and 20) using methodology for similar calculations elsewhere (Ref. 28) adjusted to 2005. | 0 | 0 | kg N2O/hr | 0.00152 | 0 | Nitrous oxide emissions factor for herbicide pump based on tractor and sprayer manufacture (Refs. 11, 15 and 20) using methodology for similar calculations elsewhere (Ref. 28) adjusted to 2005. | 0 | 0
- heavy harrow (first) | h/ha.a | 0.14167 | 0 | Based on average machinery equipment usage for seed cane material planting (Ref. 48). | MJ/hr | 198.92 | 0 | Primary energy multiplier for tractor and harrow manufacture (Refs. 11, 15 and 20) using methodology for similar calculations elsewhere (Ref. 28) adjusted to 2005. | 0 | 0 | kg CO2/hr | 13.17 | 0 | Carbon dioxide emissions factor for tractor and harrow manufacture (Refs. 11, 15 and 20) using methodology for similar calculations elsewhere (Ref. 28) adjusted to 2005. | 0 | 0 | kg CH4/hr | 0.01932 | 0 | Methane emissions factor for tractor and harrow manufacture (Refs. 11, 15 and 20) using methodology for similar calculations elsewhere (Ref. 28) adjusted to 2005. | 0 | 0 | kg N2O/hr | 0.00077 | 0 | Nitrous oxide emissions factor for tractor and harrow manufacture (Refs. 11, 15 and 20) using methodology for similar calculations elsewhere (Ref. 28) adjusted to 2005. | 0 | 0
- subsoiler | h/ha.a | 0.23833 | 0 | Based on average machinery equipment usage for seed cane material planting (Ref. 48). | MJ/hr | 90.69 | 0 | Primary energy multiplier for tractor and subsoiler manufacture (Refs. 11, 15 and 20) using methodology for similar calculations elsewhere (Ref. 28) adjusted to 2005. | 0 | 0 | kg CO2/MJ | 6.01 | 0 | Carbon dioxide emissions factor for tractor and subsoiler manufacture (Refs. 11, 15 and 20) using methodology for similar calculations elsewhere (Ref. 28) adjusted to 2005. | 0 | 0 | kg CH4/hr | 0.00881 | 0 | Methane emissions factor for tractor and subsoiler manufacture (Refs. 11, 15 and 20) using methodology for similar calculations elsewhere (Ref. 28) adjusted to 2005. | 0 | 0 | kg N2O/hr | 0.00035 | 0 | Nitrous oxide emissions factor for tractor and subsoiler manufacture (Refs. 11, 15 and 20) using methodology for similar calculations elsewhere (Ref. 28) adjusted to 2005. | 0 | 0
- heavy harrow (second) | h/ha.a | 0.17667 | 0 | Based on average machinery equipment usage for seed cane material planting (Ref. 48). | MJ/hr | 198.92 | 0 | Primary energy multiplier for tractor and harrow manufacture (Refs. 11, 15 and 20) using methodology for similar calculations elsewhere (Ref. 28) adjusted to 2005. | 0 | 0 | kg CO2/hr | 13.17 | 0 | Carbon dioxide emissions factor for tractor and harrow manufacture (Refs. 11, 15 and 20) using methodology for similar calculations elsewhere (Ref. 28) adjusted to 2005. | 0 | 0 | kg CH4/hr | 0.01932 | 0 | Methane emissions factor for tractor and harrow manufacture (Refs. 11, 15 and 20) using methodology for similar calculations elsewhere (Ref. 28) adjusted to 2005. | 0 | 0 | kg N2O/hr | 0.00077 | 0 | Nitrous oxide emissions factor for tractor and harrow manufacture (Refs. 11, 15 and 20) using methodology for similar calculations elsewhere (Ref. 28) adjusted to 2005. | 0 | 0
- heavy harrow (third) | h/ha.a | 0.41167 | 0 | Based on average machinery equipment usage for seed cane material planting (Ref. 48). | MJ/hr | 198.92 | 0 | Primary energy multiplier for tractor and harrow manufacture (Refs. 11, 15 and 20) using methodology for similar calculations elsewhere (Ref. 28) adjusted to 2005. | 0 | 0 | kg CO2/hr | 13.17 | 0 | Carbon dioxide emissions factor for tractor and harrow manufacture (Refs. 11, 15 and 20) using methodology for similar calculations elsewhere (Ref. 28) adjusted to 2005. | 0 | 0 | kg CH4/hr | 0.01932 | 0 | Methane emissions factor for tractor and harrow manufacture (Refs. 11, 15 and 20) using methodology for similar calculations elsewhere (Ref. 28) adjusted to 2005. | 0 | 0 | kg N2O/hr | 0.00077 | 0 | Nitrous oxide emissions factor for tractor and harrow manufacture (Refs. 11, 15 and 20) using methodology for similar calculations elsewhere (Ref. 28) adjusted to 2005. | 0 | 0
- light harrow | h/ha.a | 0.115 | 0 | Based on average machinery equipment usage for seed cane material planting (Ref. 48). | MJ/hr | 198.92 | 0 | Primary energy multiplier for tractor and harrow manufacture (Refs. 11, 15 and 20) using methodology for similar calculations elsewhere (Ref. 28) adjusted to 2005. | 0 | 0 | kg CO2/hr | 13.17 | 0 | Carbon dioxide emissions factor for tractor and harrow manufacture (Refs. 11, 15 and 20) using methodology for similar calculations elsewhere (Ref. 28) adjusted to 2005. | 0 | 0 | kg CH4/hr | 0.01932 | 0 | Methane emissions factor for tractor and harrow manufacture (Refs. 11, 15 and 20) using methodology for similar calculations elsewhere (Ref. 28) adjusted to 2005. | 0 | 0 | kg N2O/hr | 0.00077 | 0 | Nitrous oxide emissions factor for tractor and harrow manufacture (Refs. 11, 15 and 20) using methodology for similar calculations elsewhere (Ref. 28) adjusted to 2005. | 0 | 0
- furrower/fertiliser | h/ha.a | 0.15167 | 0 | Based on average machinery equipment usage for seed cane material planting (Ref. 48). | MJ/hr | 124.41 | 0 | Primary energy multiplier for tractor and furrow manufacture (Refs. 11, 15 and 20) using methodology for similar calculations elsewhere (Ref. 28) adjusted to 2005. | 0 | 0 | kg CO2/hr | 5.973 | 0 | Carbon dioxide emissions factor for tractor and furrow manufacture (Refs. 11, 15 and 20) using methodology for similar calculations elsewhere (Ref. 28) adjusted to 2005. | 0 | 0 | kg CH4/hr | 0.00881 | 0 | Methane emissions factor for tractor and furrow manufacture (Refs. 11, 15 and 20) using methodology for similar calculations elsewhere (Ref. 28) adjusted to 2005. | 0 | 0 | kg N2O/hr | 0.00035008 | 0 | Nitrous oxide emissions factor for tractor and furrow manufacture (Refs. 11, 15 and 20) using methodology for similar calculations elsewhere (Ref. 28) adjusted to 2005. | 0 | 0
- lime distribution wagon | h/ha.a | 0.10333 | 0 | Based on average machinery equipment usage for seed cane material planting (Ref. 48). | MJ/hr | 101.75 | 0 | Primary energy multiplier for tractor and fertiliser distributor manufacture (Refs. 11, 15 and 20) using methodology for similar calculations elsewhere (Ref. 28) adjusted to 2005. | 0 | 0 | kg CO2/hr | 6.73 | 0 | Carbon dioxide emissions factor for tractor and fertiliser distributor manufacture (Refs. 11, 15 and 20) using methodology for similar calculations elsewhere (Ref. 28) adjusted to 2005. | 0 | 0 | kg CH4/hr | 0.00988 | 0 | Methane emissions factor for tractor and fertiliser distributor manufacture (Refs. 11, 15 and 20) using methodology for similar calculations elsewhere (Ref. 28) adjusted to 2005. | 0 | 0 | kg N2O/hr | 0.00039 | 0 | Nitrous oxide emissions factor for tractor and fertiliser distributor manufacture (Refs. 11, 15 and 20) using methodology for similar calculations elsewhere (Ref. 28) adjusted to 2005. | 0 | 0
- seed cane material delivery truck | h/ha.a | 0.10333 | 0 | Based on average machinery equipment usage for seed cane material planting (Ref. 48). | MJ/hr | 19.4512 | 0 | Primary energy multiplier for 15 t GVW truck manufacture (Ref. T3) assuming an average speed of 65 km/h. | 0 | 0 | kg CO2/hr | 2.5935 | 0 | Carbon dioxide emissions factor for 15 t GVW truck manufacture (Refs. T3 and T7) assuming an average speed of 65 km/h. | 0 | 0 | kg CH4/hr | 0.0041096 | 0 | Methane emissions factor for 15 t GVW truck manufacture (Refs. T3 and T7) assuming an average speed of 65 km/h. | 0 | 0 | kg N2O/hr | 0.00020426 | 0 | Nitrous oxide emissions factor for 15 t GVW truck manufacture (Refs. T3 and T7) assuming an average speed of 65 km/h. | 0 | 0
- seed cane material planting wagon | h/ha.a | 0.27833 | 0 | Based on average machinery equipment usage for seed cane material planting (Ref. 48). | MJ/hr | 124.41 | 0 | Primary energy multiplier for tractor and furrow manufacture (Refs. 11, 15 and 20) using methodology for similar calculations elsewhere (Ref. 28) adjusted to 2005. | 0 | 0 | kg CO2/hr | 5.973 | 0 | Carbon dioxide emissions factor for tractor and furrow manufacture (Refs. 11, 15 and 20) using methodology for similar calculations elsewhere (Ref. 28) adjusted to 2005. | 0 | 0 | kg CH4/hr | 0.00881 | 0 | Methane emissions factor for tractor and furrow manufacture (Refs. 11, 15 and 20) using methodology for similar calculations elsewhere (Ref. 28) adjusted to 2005. | 0 | 0 | kg N2O/hr | 0.00035008 | 0 | Nitrous oxide emissions factor for tractor and furrow manufacture (Refs. 11, 15 and 20) using methodology for similar calculations elsewhere (Ref. 28) adjusted to 2005. | 0 | 0
- furrow coverer | h/ha.a | 0.091667 | 0 | Based on average machinery equipment usage for seed cane material planting (Ref. 48). | MJ/hr | 124.41 | 0 | Primary energy multiplier for tractor and furrow manufacture (Refs. 11, 15 and 20) using methodology for similar calculations elsewhere (Ref. 28) adjusted to 2005. | 0 | 0 | kg CO2/hr | 5.973 | 0 | Carbon dioxide emissions factor for tractor and furrow manufacture (Refs. 11, 15 and 20) using methodology for similar calculations elsewhere (Ref. 28) adjusted to 2005. | 0 | 0 | kg CH4/hr | 0.00881 | 0 | Methane emissions factor for tractor and furrow manufacture (Refs. 11, 15 and 20) using methodology for similar calculations elsewhere (Ref. 28) adjusted to 2005. | 0 | 0 | kg N2O/hr | 0.00035008 | 0 | Nitrous oxide emissions factor for tractor and furrow manufacture (Refs. 11, 15 and 20) using methodology for similar calculations elsewhere (Ref. 28) adjusted to 2005. | 0 | 0
- herbicide pump (for chemical tillage of seed cane) | h/ha.a | 0.066667 | 0 | Based on average machinery equipment usage for seed cane material planting (Ref. 48). | MJ/hr | 117.33 | 0 | Primary energy multiplier for herbicide pump based on tractor and sprayer manufacture (Refs. 11, 15 and 20) using methodology for similar calculations elsewhere (Ref. 28) adjusted to 2005. | 0 | 0 | kg CO2/hr | 26.02 | 0 | Carbon dioxide emissions factor for herbicide pump based on tractor and spayer manufacture (Refs. 11, 15 and 20) using methodology for similar calculations elsewhere (Ref. 28) adjusted to 2005. | 0 | 0 | kg CH4/hr | 0.0382 | 0 | Methane emissions factor for herbicide pump based on tractor and sprayer manufacture (Refs. 11, 15 and 20) using methodology for similar calculations elsewhere (Ref. 28) adjusted to 2005. | 0 | 0 | kg N2O/hr | 0.00152 | 0 | Nitrous oxide emissions factor for herbicide pump based on tractor and sprayer manufacture (Refs. 11, 15 and 20) using methodology for similar calculations elsewhere (Ref. 28) adjusted to 2005. | 0 | 0
- cultivator | h/ha.a | 0.18333 | 0 | Based on average machinery equipment usage for seed cane material planting (Ref. 48). | MJ/hr | 198.92 | 0 | Primary energy multiplier for tractor and harrow manufacture (Refs. 11, 15 and 20) using methodology for similar calculations elsewhere (Ref. 28) adjusted to 2005. | 0 | 0 | kg CO2/hr | 13.17 | 0 | Carbon dioxide emissions factor for tractor and harrow manufacture (Refs. 11, 15 and 20) using methodology for similar calculations elsewhere (Ref. 28) adjusted to 2005. | 0 | 0 | kg CH4/hr | 0.01932 | 0 | Methane emissions factor for tractor and harrow manufacture (Refs. 11, 15 and 20) using methodology for similar calculations elsewhere (Ref. 28) adjusted to 2005. | 0 | 0 | kg N2O/hr | 0.00077 | 0 | Nitrous oxide emissions factor for tractor and harrow manufacture (Refs. 11, 15 and 20) using methodology for similar calculations elsewhere (Ref. 28) adjusted to 2005. | 0 | 0
- filter mud cake dumpster truck | h/ha.a | 0.018333 | 0 | Based on average machinery equipment usage for seed cane material planting (Ref. 48). | MJ/hr | 19.4512 | 0 | Primary energy multiplier for 15 t GVW truck manufacture (Ref. T3) assuming an average speed of 65 km/h. | 0 | 0 | kg CO2/hr | 2.5935 | 0 | Carbon dioxide emissions factor for 15 t GVW truck manufacture (Refs. T3 and T7) assuming an average speed of 65 km/h. | 0 | 0 | kg CH4/hr | 0.0041096 | 0 | Methane emissions factor for 15 t GVW truck manufacture (Refs. T3 and T7) assuming an average speed of 65 km/h. | 0 | 0 | kg N2O/hr | 0.00020426 | 0 | Nitrous oxide emissions factor for 15 t GVW truck manufacture (Refs. T3 and T7) assuming an average speed of 65 km/h. | 0 | 0
- trash raking | h/ha.a | 1.78 | 0 | Based on average machinery equipment usage for ratoon cultivation (Ref. 48). | MJ/hr | 135.63 | 0 | Primary energy multiplier for tractor and rake manufacture (Refs. 11, 15 and 20) using methodology for similar calculations elsewhere (Ref. 28) adjusted to 2005. | 0 | 0 | kg CO2/hr | 9.56 | 0 | Carbon dioxide emissions factor for tractor and rake manufacture (Refs. 11, 15 and 20) using methodology for similar calculations elsewhere (Ref. 28) adjusted to 2005. | 0 | 0 | kg CH4/hr | 0.014021 | 0 | Methane emissions factor for tractor and rake manufacture (Refs. 11, 15 and 20) using methodology for similar calculations elsewhere (Ref. 28) adjusted to 2005. | 0 | 0 | kg N2O/hr | 0.000561 | 0 | Nitrous oxide emissions factor for tractor and rake manufacture (Refs. 11, 15 and 20) using methodology for similar calculations elsewhere (Ref. 28) adjusted to 2005. | 0 | 0
- triple cultivator | h/ha.a | 0.51333 | 0 | Based on average machinery equipment usage for ratoon cultivation (Ref. 48). | MJ/hr | 198.92 | 0 | Primary energy multiplier for tractor and harrow manufacture (Refs. 11, 15 and 20) using methodology for similar calculations elsewhere (Ref. 28) adjusted to 2005. | 0 | 0 | kg CO2/hr | 13.17 | 0 | Carbon dioxide emissions factor for tractor and harrow manufacture (Refs. 11, 15 and 20) using methodology for similar calculations elsewhere (Ref. 28) adjusted to 2005. | 0 | 0 | kg CH4/hr | 0.01932 | 0 | Methane emissions factor for tractor and harrow manufacture (Refs. 11, 15 and 20) using methodology for similar calculations elsewhere (Ref. 28) adjusted to 2005. | 0 | 0 | kg N2O/hr | 0.00077 | 0 | Nitrous oxide emissions factor for tractor and harrow manufacture (Refs. 11, 15 and 20) using methodology for similar calculations elsewhere (Ref. 28) adjusted to 2005. | 0 | 0
- herbicide pump (for chemical tillage of ratoons) | h/ha.a | 0.31333 | 0 | Based on average machinery equipment usage for ratoon cultivation (Ref. 48). | MJ/hr | 117.33 | 0 | Primary energy multiplier for herbicide pump based on tractor and sprayer manufacture (Refs. 11, 15 and 20) using methodology for similar calculations elsewhere (Ref. 28) adjusted to 2005. | 0 | 0 | kg CO2/hr | 26.02 | 0 | Carbon dioxide emissions factor for herbicide pump based on tractor and spayer manufacture (Refs. 11, 15 and 20) using methodology for similar calculations elsewhere (Ref. 28) adjusted to 2005. | 0 | 0 | kg CH4/hr | 0.0382 | 0 | Methane emissions factor for herbicide pump based on tractor and sprayer manufacture (Refs. 11, 15 and 20) using methodology for similar calculations elsewhere (Ref. 28) adjusted to 2005. | 0 | 0 | kg N2O/hr | 0.00152 | 0 | Nitrous oxide emissions factor for herbicide pump based on tractor and sprayer manufacture (Refs. 11, 15 and 20) using methodology for similar calculations elsewhere (Ref. 28) adjusted to 2005. | 0 | 0
- vinasses tanker truck | h/ha.a | 0.28667 | 0 | Based on average machinery equipment usage for ratoon cultivation (Ref. 48). | MJ/hr | 19.4512 | 0 | Primary energy multiplier for 15 t GVW truck manufacture (Ref. T3) assuming an average speed of 65 km/h. | 0 | 0 | kg CO2/hr | 2.5935 | 0 | Carbon dioxide emissions factor for 15 t GVW truck manufacture (Refs. T3 and T7) assuming an average speed of 65 km/h. | 0 | 0 | kg CH4/hr | 0.0041096 | 0 | Methane emissions factor for 15 t GVW truck manufacture (Refs. T3 and T7) assuming an average speed of 65 km/h. | 0 | 0 | kg N2O/hr | 0.00020426 | 0 | Nitrous oxide emissions factor for 15 t GVW truck manufacture (Refs. T3 and T7) assuming an average speed of 65 km/h. | 0 | 0
- Case harvester | h/ha.a | 0.53375 | 0 | Based on average machinery equipment usage for sugar cane harvesting (Ref. 48). | MJ/hr | 859.38 | 0 | Primary energy requirement for sugar beet harvester manufacture (Refs. 11, 15 and 20) using methodology for similar calculations elsewhere (Ref. 28) adjusted to 2005. | 0 | 0 | kg CO2/hr | 56.88 | 0 | Carbon dioxide emissions factor for sugar beet harvester manufacture (Refs. 11, 15 and 20) using methodology for similar calculations elsewhere (Ref. 28) adjusted to 2005. | 0 | 0 | kg CH4/hr | 0.08349 | 0 | Methane emissions factor for sugar beet harvester manufacture (Refs. 11, 15 and 20) using methodology for similar calculations elsewhere (Ref. 28) adjusted to 2005. | 0 | 0 | kg N2O/hr | 0.00333 | 0 | Nitrous oxide emissions factor for sugar beet harvester manufacture (Refs. 11, 15 and 20) using methodology for similar calculations elsewhere (Ref. 28) adjusted to 2005. | 0 | 0
- Santal cane loader | h/ha.a | 0.52208 | 0 | Based on average machinery equipment usage for sugar cane harvesting (Ref. 48). | MJ/hr | 295.63 | 0 | Primary energy multiplier for sugar cane loader manufacture assumed to be the same as the sugar beet loader (Refs. 11, 15 and 20) using methodology for similar calculations elsewhere (Ref. 28) adjusted to 2005. | 0 | 0 | kg CO2/hr | 19.57 | 0 | Carbon dioxide emissions factor for sugar cane loader manufacture assumed to be the same as the sugar beet loader (Refs. 11, 15 and 20) using methodology for similar calculations elsewhere (Ref. 28) adjusted to 2005. | 0 | 0 | kg CH4/hr | 0.02872 | 0 | Methane emissions factor for sugar cane loader manufacture assumed to be the same as the sugar beet loader(Refs. 11, 15 and 20) using methodology for similar calculations elsewhere (Ref. 28) adjusted to 2005. | 0 | 0 | kg N2O/hr | 0.00115 | 0 | Nitrous oxide emissions factor for sugar cane loader manufacture assumed to be the same as the sugar beet loader(Refs. 11, 15 and 20) using methodology for similar calculations elsewhere (Ref. 28) adjusted to 2005. | 0 | 0
- tractor hauler/transloader | h/ha.a | 1.534 | 0 | Based on average machinery equipment usage for sugar cane harvesting (Ref. 48). | MJ/hr | 89.1418 | 0 | Based on a total working life of 10,000 (Ref. T12) and an average cost of £49,350 for a 101-120 hp tractor (Ref. 11) and a total energy multiplier of 14.7 MJ/£ for machinery and equipment (Ref. T13). Trailer data is based on a total working life of 10,000 (T12) and an estimated cost of £ for a 24 tonne trailer [based on average cost of £6300 for a 10 tonne trailer (Ref. 11)]. | 0 | 0 | kg CO2/hr | 6.623 | 0 | Based on total carbon dioxide multiplier of 1.092 MJ/£ for machinery and equipment (Ref. 15) and a total working life of 10,000 (Ref. T12) and an average cost of £49,350 for a 101-120 hp tractor (Ref. 11). | 0 | 0 | kg CH4/hr | 0.0097223 | 0 | Based on a total methane multiplier of 0.0016 MJ/£ for machinery and equipment (Ref. 15) and a total working life of 10,000 (Ref. T12) and an average cost of £49,350 for a 101-120 hp tractor (Ref. 11). | 0 | 0 | kg N2O/hr | 0.00027746 | 0 | Based on a total nitrous oxide multiplier of 0.000064 MJ/£ for machinery and equipment (Ref. 15) and a total working life of 10,000 (Ref. T12) and an average cost of £49,350 for a 101-120 hp tractor (Ref. 11). | 0 | 0
Sub-Totals for Machinery | [8 empty] | 0 | 0 |  |  |  |  | 0 | 0 |  |  |  |  | 0 | 0 |  |  |  |  | 0 | 0
Maintenance:
- mechanical ratoon eliminator | % of machinery | 2.5 | 0 | General assumption for agricultural machinery (Ref. 11). |  |  |  |  | 0 | 0 |  |  |  |  | 0 | 0 |  |  |  |  | 0 | 0 |  |  |  |  | 0 | 0
- herbicide pump (for chemical elimination of ratoons) | % of machinery | 2.5 | 0 | General assumption for agricultural machinery (Ref. 11). |  |  |  |  | 0 | 0 |  |  |  |  | 0 | 0 |  |  |  |  | 0 | 0 |  |  |  |  | 0 | 0
- heavy harrow (first) | % of machinery | 2.5 | 0 | General assumption for agricultural machinery (Ref. 11). |  |  |  |  | 0 | 0 |  |  |  |  | 0 | 0 |  |  |  |  | 0 | 0 |  |  |  |  | 0 | 0
- subsoiler | % of machinery | 2.5 | 0 | General assumption for agricultural machinery (Ref. 11). |  |  |  |  | 0 | 0 |  |  |  |  | 0 | 0 |  |  |  |  | 0 | 0 |  |  |  |  | 0 | 0
- heavy harrow (second) | % of machinery | 2.5 | 0 | General assumption for agricultural machinery (Ref. 11). |  |  |  |  | 0 | 0 |  |  |  |  | 0 | 0 |  |  |  |  | 0 | 0 |  |  |  |  | 0 | 0
- heavy harrow (third) | % of machinery | 2.5 | 0 | General assumption for agricultural machinery (Ref. 11). |  |  |  |  | 0 | 0 |  |  |  |  | 0 | 0 |  |  |  |  | 0 | 0 |  |  |  |  | 0 | 0
- light harrow | % of machinery | 2.5 | 0 | General assumption for agricultural machinery (Ref. 11). |  |  |  |  | 0 | 0 |  |  |  |  | 0 | 0 |  |  |  |  | 0 | 0 |  |  |  |  | 0 | 0
- furrower/fertiliser | % of machinery | 2.5 | 0 | General assumption for agricultural machinery (Ref. 11). |  |  |  |  | 0 | 0 |  |  |  |  | 0 | 0 |  |  |  |  | 0 | 0 |  |  |  |  | 0 | 0
- lime distribution wagon | % of machinery | 2.5 | 0 | General assumption for agricultural machinery (Ref. 11). |  |  |  |  | 0 | 0 |  |  |  |  | 0 | 0 |  |  |  |  | 0 | 0 |  |  |  |  | 0 | 0
- seed cane material delivery truck | % of machinery | 2.5 | 0 | General assumption for agricultural machinery (Ref. 11). |  |  |  |  | 0 | 0 |  |  |  |  | 0 | 0 |  |  |  |  | 0 | 0 |  |  |  |  | 0 | 0
- seed cane material planting wagon | % of machinery | 2.5 | 0 | General assumption for agricultural machinery (Ref. 11). |  |  |  |  | 0 | 0 |  |  |  |  | 0 | 0 |  |  |  |  | 0 | 0 |  |  |  |  | 0 | 0
- furrow coverer | % of machinery | 2.5 | 0 | General assumption for agricultural machinery (Ref. 11). |  |  |  |  | 0 | 0 |  |  |  |  | 0 | 0 |  |  |  |  | 0 | 0 |  |  |  |  | 0 | 0
- herbicide pump (for chemical tillage of seed cane) | % of machinery | 2.5 | 0 | General assumption for agricultural machinery (Ref. 11). |  |  |  |  | 0 | 0 |  |  |  |  | 0 | 0 |  |  |  |  | 0 | 0 |  |  |  |  | 0 | 0
- cultivator | % of machinery | 2.5 | 0 | General assumption for agricultural machinery (Ref. 11). |  |  |  |  | 0 | 0 |  |  |  |  | 0 | 0 |  |  |  |  | 0 | 0 |  |  |  |  | 0 | 0
- filter mud cake dumpster truck | % of machinery | 2.5 | 0 | General assumption for agricultural machinery (Ref. 11). |  |  |  |  | 0 | 0 |  |  |  |  | 0 | 0 |  |  |  |  | 0 | 0 |  |  |  |  | 0 | 0
- trash raking | % of machinery | 2.5 | 0 | General assumption for agricultural machinery (Ref. 11). |  |  |  |  | 0 | 0 |  |  |  |  | 0 | 0 |  |  |  |  | 0 | 0 |  |  |  |  | 0 | 0
- triple cultivator | % of machinery | 2.5 | 0 | General assumption for agricultural machinery (Ref. 11). |  |  |  |  | 0 | 0 |  |  |  |  | 0 | 0 |  |  |  |  | 0 | 0 |  |  |  |  | 0 | 0
- herbicide pump (for chemical tillage of ratoons) | % of machinery | 2.5 | 0 | General assumption for agricultural machinery (Ref. 11). |  |  |  |  | 0 | 0 |  |  |  |  | 0 | 0 |  |  |  |  | 0 | 0 |  |  |  |  | 0 | 0
- vinasses tanker truck | % of machinery | 2.5 | 0 | General assumption for agricultural machinery (Ref. 11). |  |  |  |  | 0 | 0 |  |  |  |  | 0 | 0 |  |  |  |  | 0 | 0 |  |  |  |  | 0 | 0
- Case harvester | % of machinery | 2.5 | 0 | General assumption for agricultural machinery (Ref. 11). |  |  |  |  | 0 | 0 |  |  |  |  | 0 | 0 |  |  |  |  | 0 | 0 |  |  |  |  | 0 | 0
- Santal cane loader | % of machinery | 2.5 | 0 | General assumption for agricultural machinery (Ref. 11). |  |  |  |  | 0 | 0 |  |  |  |  | 0 | 0 |  |  |  |  | 0 | 0 |  |  |  |  | 0 | 0
- tractor hauler/transloader | % of machinery | 2.5 | 0 | General assumption for agricultural machinery (Ref. 11). |  |  |  |  | 0 | 0 |  |  |  |  | 0 | 0 |  |  |  |  | 0 | 0 |  |  |  |  | 0 | 0
Sub-Totals for Maintenance | [8 empty] | 0 | 0 |  |  |  |  | 0 | 0 |  |  |  |  | 0 | 0 |  |  |  |  | 0 | 0
Seed Cane Material | kg/ha.a | 2000 | 0 | Annualised planting rate (initial planting rate divided by duration of cultivation cycle). | MJ/kg | 0.0216 | 0 | Primary energy multiplier for sugar cane planting material from BIOGRACE Project database; public version 4 (Ref. 59). | 43.2 | 0 | kg CO2/kg | 0.0016398 | 0 | Carbon dioxide emissions factor for sugar cane planting material from BIOGRACE Project database; public version 4 (Ref. 59). | 3.2796 | 0 | kg CH4/kg | 1e-07 | 0 | Methane emissions factor for sugar cane planting material from BIOGRACE Project database; public version 4 (Ref. 59). | 0.0002 | 0 | kg N2O/kg | 0 | 0 | Nitrous oxide emissions factor for sugar cane planting material from BIOGRACE Project database; public version 4 (Ref. 59). | 0 | 0
N Fertiliser Application | kg N/ha.a | 60 | 0 | Annualised total N fertiliser application rate determined by cultivation choices (see above). | MJ/kg | 51.6 | 7.74 | Primary energy multiplier for N fertiliser manufacture from Nfertiliser worksheet. | 3096 | 464.4 | kg CO2/kg N | 1.391 | 0.20865 | Carbon dioxide emissions factor for N fertiliser manufacture from Nfertiliser worksheet. | 83.46 | 12.519 | kg CH4/kg | 0.0076 | 0.00114 | Methane emissions factor for N fertiliser manufacture from Nfertiliser worksheet. | 0.456 | 0.0684 | kg N2O/kg | 0 | 0 | Nitrous oxide emissions factor for N fertiliser manufacture from Nfertiliser worksheet. | 0 | 0
P Fertiliser Application | kg P2O5/ha.a | 8.3333 | 0 | Annualised total P fertiliser application rate determined by cultivation choices (see above). | MJ/kg | 9.615 | 1.4423 | Primary energy multiplier for P fertiliser manufacture from Pfertiliser worksheet. | 80.125 | 12.0187 | kg CO2/kg P2O5 | 0.596 | 0.0894 | Carbon dioxide emissions factor for P fertiliser manufacture from Pfertiliser worksheet. | 4.9667 | 0.745 | kg CH4/kg | 0 | 0 | Methane emissions factor for P fertiliser manufacture from Pfertiliser worksheet. | 0 | 0 | kg N2O/kg | 0 | 0 | Nitrous oxide emissions factor for P fertiliser manufacture from Pfertiliser worksheet. | 0 | 0
K Fertiliser Application | kg K2O/ha.a | 13.3333 | 0 | Annualised total K fertiliser application rate determined by cultivation choices (see above). | MJ/kg | 8.35 | 1.2525 | Primary energy multiplier for muriate of potash (MOP) fertiliser, European Union average, 2006 (Ref. 68, Page 21). | 111.3333 | 16.7 | kg CO2/kg K20 | 0.4833 | 0.072495 | Carbon dioxide emissions factor for muriate of potash (MOP) fertiliser, European Union average, 2006 (Ref. 68, Page 21). | 6.444 | 0.9666 | kg CH4/kg | 0.000725 | 0.00010875 | Methane emissions factor of muriate of potash (MOP) fertiliser, European Union average, 2006, based on "other GHG emissions" of 0.01 kg eq. CO2/kg K2O (Ref. 68, Page 21), assumed to be all methane converted with a Global Warming Potential of 23 kg eq. CO | 0.0096667 | 0.00145 | kg N2O/kg | 0 | 0 | Nitrous oxide emissions factor of muriate of potash (MOP) fertiliser, European Union average, 2006, based on "nitrous oxide" of 0 kg eq. CO2/kg K2O (Ref. 68, Page 21). | 0 | 0
Pesticide Application | kg a.i./ha.a | 0.15 | 0 | Annualised total pesticide application rate determined by cultivation choices (see above). | MJ/kg | 268.3998 | 40.26 | Primary energy multiplier for pesticides (Ref. 59). | 40.26 | 6.039 | kg CO2/kg | 9.8865 | 1.483 | Carbon dioxide emissions factor for pesticides (Ref. 59). | 1.483 | 0.22245 | kg CH4/kg | 0.025527 | 0.0038291 | Methane emissions factor for pesticides (Ref. 59). | 0.0038291 | 0.00057436 | kg N2O/kg | 0.0016814 | 0.00025221 | Nitrous oxide emissions factor for pesticide (Ref. 59). | 0.00025221 | 3.7831e-05
Herbicide Application | kg a.i./ha.a | 1.8333 | 0 | Annualised total herbicide application rate determined by cultivation choices (see above). | MJ/kg | 268.3998 | 40.26 | Primary energy multiplier for herbicides (Ref. 59). | 492.0663 | 73.8099 | kg CO2/kg | 9.8865 | 1.483 | Carbon dioxide emissions factor for herbicides (Ref. 59). | 18.1253 | 2.7188 | kg CH4/kg | 0.025527 | 0.0038291 | Methane emissions factor for herbicides (Ref. 59). | 0.0468 | 0.00702 | kg N2O/kg | 0.0016814 | 0.00025221 | Nitrous oxide emissions factor for herbicide (Ref. 59). | 0.0030826 | 0.00046239
Lime Application | kg CaO/ha.a | 366.6667 | 0 | Annualised total lime application rate determined by cultivation choices (see above). | MJ/kg | 1.9735 | 0.29603 | Primary energy multiplier for lime (CaO) from BIOGRACE Project database; public version 4 (Ref. 59) | 723.624 | 108.5436 | kg CO2/kg | 0.11912 | 0.017867 | Carbon dioxide emissions factor for lime (CaO) from BIOGRACE Project database; public version 4 (Ref. 59) | 43.6759 | 6.5514 | kg CH4/kg | 0.0002159 | 3.2385e-05 | Methane emissions factor for lime (CaO) from BIOGRACE Project database; public version 4 (Ref. 59) | 0.079163 | 0.011874 | kg N2O/kg | 1.83e-05 | 2.745e-06 | Nitrous oxide emissions factor for lime (CaO) from BIOGRACE Project database; public version 4 (Ref. 59) | 0.00671 | 0.0010065
- Nitrous Oxide Emissions from Soil (N Fertiliser) | kg N/ha.a | 60 |  | Based on annualised N fertiliser application rate. | [6 empty] | kg CO2/kg urea | 0.73 | 0 | Emissions of carbon dioxide from soil due to urea hydrolysis of 0.73 kg CO2/kg urea (Refs. 60 and 68). | 94.3966 | 0 | [6 empty] | N2O as % of N fertiliser applied | 0.0208 | 0 | Nitrous oxide from soil as a % of N fertiliser applied depends on choices of N fertiliser type and basis for soil nitrous oxide emissions. | 1.248 | 0
- Nitrous Oxide Emissions from Soil (P Fertiliser) | kg N/ha.a | 1.7628 |  | Based on annualised P fertiliser application rate, choice of P fertiliser (above) and composition (PFertiliser worksheet). | [18 empty] | N2O as % of N in P fertiliser applied | 0.0208 | 0 | Nitrous oxide from soil as a % of N in P fertiliser applied depends on choices of P fertiliser type and basis for soil nitrous oxide emissions. | 0.036667 | 0
- Nitrous Oxide Emissions from Soil (Filter Mud Cake) | kg N/ha.a | 41.4 |  | Assuming 2.3% N content of dry matter in filter mud cake (Ref. 69) and 50% dry matter content of filter mud cake (Ref. 48). | [18 empty] | N2O as % of N in filter mud cake applied | 0.0208 | 0 | Nitrous oxide from soil as a % of N in filter mud cake applied depends on N content of filter mud cake and IPCC soil nitrous oxide emissions of 0.0208 kg/kg N (Ref. 60). | 0.86112 | 0
- Nitrous Oxide Emissions from Soil (Vinasses) | kg N/ha.a | 48 |  | Assuming 0.16% N content of sugar cane vinasses liquid (Ref. 70). | [18 empty] | N2O as % of N in vinasses applied | 0.0208 | 0 | Nitrous oxide from soil as a % of N in vinasses applied depends on N content of vinasses and IPCC soil nitrous oxide emissions of 0.0208 kg/kg N (Ref. 60). | 0.9984 | 0
- Nitrous Oxide Emissions from Soil (Residues - Trash) | kg N/ha.a | 145.0076 |  | Derived from 'Crop Residues' worksheet. | [18 empty] | N2O as % of N in residues (trash) incorporated | 0.0208 | 0 | Nitrous oxide from soil as a % of N in vinasses applied depends on N content of vinasses and IPCC soil nitrous oxide emissions of 0.0208 kg/kg N (Ref. 60). | 3.0162 | 0
- Carbon Dioxide Emissions from Soil (Lime) | [10 empty] | kg CO2/kg CaO | 0.786 | 0 | Emissions of carbon dioxide from soil due to liming of 0.786 kg CO2/kg CaO (Ref. 60). | 288.2 | 0
- Carbon Sequestration in Soil (Residues - Trash) | kg CO2/ha.a | 0 |  | Derived from 'Crop Residues' worksheet. | [10 empty] | 0 | 0
TOTALS | [8 empty] | 8259.0758 | 483.0702 |  |  |  |  | 807.5724 | 14.4422 |  |  |  |  | 0.65042 | 0.069795 |  |  |  |  | 6.2416 | 0.0011083

## NFertiliser
Description of Functional Unit: | Nitrogen Fertiliser
Final Unit of Measurement: | 1 kilogram of N in fertiliser
Relevant Location: | see below
Relevant Period: | see below
Linked Data:
Type of N Fertiliser | Urea
Source of Ammonium Nitrate Manufacture Emissions Factor | EFMA European Union, 2006
Source of Urea Manufacture Emissions Factor | EFMA European Union, 2006
Source of Ammonium Sulphate Manufacture Emissions Factor | IFS European Average, 2002
Source of Calcium Ammonium Nitrate Manufacture Emissions Factor | EFMA European Union, 2006
N Fertiliser | Primary Energy Multiplier |  |  |  | Carbon Dioxide Emissions Factor |  |  |  | Methane Emissions Factor |  |  |  | Nitrous Oxide Emissions Factor
| Units | Value | Range +/- | Notes | Units | Value | Range +/- | Notes | Units | Value | Range +/- | Notes | Units | Value | Range +/- | Notes
Ammonium Nitrate (AN; 35.0% N))
- EFMA European Union, 2006 | MJ/kg N | 40 | 6 | Primary energy multiplier of ammonium nitrate fertiliser, European average, 2006 (Ref. 68, Page 21). | kg CO2/kg N | 2.343 | 0.35145 | Carbon dioxide emissions factor for ammonium nitrate fertiliser, European average, 2006 (Ref. 68, Page 21). | kg CH4/kg N | 0.00621 | 0.0009315 | Methane emissions factor of ammonium nitrate fertiliser, European average, 2006, based on "other GHG emissions" of 0.143 kg eq. CO2/kg N (Ref. 68, Page 21), assumed to be all methane converted with a Global Warming Potential of 23 kg eq. CO2/kg CH4 (Ref. 51). | kg N2O/kg N | 0.0125 | 0.001875 | Nitrous oxide emissions factor of ammonium nitrate fertiliser, European average, 2006, based on "nitrous oxide" of 3.686 kg eq. CO2/kg N (Ref. 68, Page 21), assumed converted with a Global Warming Potential of 296 kg eq. CO2/kg N2O (Ref. 51).
- EFMA European Union, Best Available Technology | MJ/kg N | 29.8 | 4.47 | Primary energy multiplier of ammonium nitrate fertiliser, Best Available Technology (Ref. 68, Page 21). | kg CO2/kg N | 1.771 | 0.26565 | Carbon dioxide emissions factor for ammonium nitrate fertiliser, Best Available Technology (Ref. 68, Page 21). | kg CH4/kg N | 0.00497 | 0.0007455 | Methane emissions factor of ammonium nitrate fertiliser, Best Available Technology, based on "other GHG emissions" of 0.114 kg eq. CO2/kg N (Ref. 68, Page 21), assumed to be all methane converted with a Global Warming Potential of 23 kg eq. CO2/kg CH4 (Ref. 51). | kg N2O/kg N | 0.0028 | 0.00042 | Nitrous oxide emissions factor of ammonium nitrate fertiliser, Best Available Technology, based on "nitrous oxide" of 0.829 kg eq. CO2/kg N (Ref. 68, Page 21), assumed converted with a Global Warming Potential of 296 kg eq. CO2/kg N2O (Ref. 51).
Urea (46.4% N)
- EFMA European Union, 2006 | MJ/kg N | 51.6 | 7.74 | Primary energy multiplier of urea fertiliser, European Union, 2006 (Ref. 68, Page 21). | kg CO2/kg N | 1.391 | 0.20865 | Carbon dioxide emissions factor for urea fertiliser, European average, 2006 (Ref. 68, Page 21). | kg CH4/kg N | 0.0076 | 0.00114 | Methane emissions factor of urea fertiliser, European average, 2006, based on "other GHG emissions" of 0.174 kg eq. CO2/kg N (Ref. 68, Page 21), assumed to be all methane converted with a Global Warming Potential of 23 kg eq. CO2/kg CH4 (Ref. 51). | kg N2O/kg N | 0 | 0 | Nitrous oxide emissions factor of urea fertiliser, European average, 2006, based on "nitrous oxide" of 0.00 kg eq. CO2/kg N (Ref. 68, Page 21).
- EFMA European Union, Best Available Technology | MJ/kg N | 44.1 | 6.615 | Primary energy multiplier of urea fertiliser, Best Available Technology (Ref. 68, Page 21). | kg CO2/kg N | 0.978 | 0.1467 | Carbon dioxide emissions factor for urea fertiliser, Best Available Technology (Ref. 68, Page 21). | kg CH4/kg N | 0.0066 | 0.00099 | Methane emissions factor of urea fertiliser, Best Available Technology, based on "other GHG emissions" of 0.152 kg eq. CO2/kg N (Ref. 68, Page 21), assumed to be all methane converted with a Global Warming Potential of 23 kg eq. CO2/kg CH4 (Ref. 51). | kg N2O/kg N | 0 | 0 | Nitrous oxide emissions factor of ammonium nitrate fertiliser, Best Available Technology, based on "nitrous oxide" of 0.00 kg eq. CO2/kg N (Ref. 68, Page 21).
Ammonium Sulphate (AS; 21.0% N)
- IFS European Average, 2002 | MJ/kg N | 28.571 | 4.2857 | Primary energy multiplier of ammonium sulphate fertiliser, European average, 2002 (Ref. 67, Page 22). | kg CO2/kg N | 1.619 | 0.24285 | Carbon dioxide emissions factor for ammonium sulphate fertiliser, European average, 2002; equal to total greenhouse gas emissions as no breakdown provided in original source (Ref. 67, Page 22). | kg CH4/kg N | 0 | 0 | Methane emissions factor for ammonium sulphate fertiliser, European average, 2002; assumed to be zero as no breakdown provided in original source (Ref. 67, Page 22). | kg N2O/kg N | 0 | 0 | Nitrous oxide emissions factor for ammonium sulphate fertiliser, European average, 2002; assumed to be zero as no breakdown provided in original source (Ref. 68, Page 22).
- IFS Modern Technology | MJ/kg N | 13.81 | 2.0715 | Primary energy multiplier of ammonium sulphate fertiliser, Modern Technology (Ref. 67, Page 22). | kg CO2/kg N | 0.667 | 0.10005 | Carbon dioxide emissions factor for ammonium sulphate fertiliser, Modern Technology; equal to total greenhouse gas emissions as no breakdown provided in original source (Ref. 67, Page 22). | kg CH4/kg N | 0 | 0 | Methane emissions factor for ammonium sulphate fertiliser, Modern Technology; assumed to be zero as no breakdown provided in original source (Ref. 67, Page 22). | kg N2O/kg N | 0 | 0 | Nitrous oxide emissions factor for ammonium sulphate fertiliser, Modern Technology; assumed to be zero as no breakdown provided in original source (Ref. 68, Page 22).
Calcium Ammonium Nitrate (CAN; 26.5% N)
- EFMA European Union, 2006 | MJ/kg N | 42.566 | 6.3849 | Primary energy multiplier of calcium ammonium nitrate fertiliser, European Union, 2006 (Ref. 68, Page 21). | kg CO2/kg N | 2.491 | 0.37365 | Carbon dioxide emissions factor for calcium ammonium nitrate fertiliser, European average, 2006 (Ref. 5, Page 21). | kg CH4/kg N | 0.0066 | 0.00099 | Methane emissions factor of calcium ammonium nitrate fertiliser, European average, 2006, based on "other GHG emissions" of 0.174 kg eq. CO2/kg N (Ref. 68, Page 21), assumed to be all methane converted with a Global Warming Potential of 23 kg eq. CO2/kg CH4 (Ref. 51). | kg N2O/kg N | 0.0124 | 0.00186 | Nitrous oxide emissions factor of calcium ammonium nitrate fertiliser, European average, 2006, based on "nitrous oxide" of 0.00 kg eq. CO2/kg N (Ref. 68, Page 21).
- EFMA European Union, Best Available Technology | MJ/kg N | 31.396 | 4.7094 | Primary energy multiplier of calcium ammonium nitrate fertiliser, Best Available Technology (Ref. 68, Page 21). | kg CO2/kg N | 1.887 | 0.28305 | Carbon dioxide emissions factor for calcium ammonium nitrate fertiliser, Best Available Technology (Ref. 5, Page 21). | kg CH4/kg N | 0.0049 | 0.000735 | Methane emissions factor of calcium ammonium nitrate fertiliser, Best Available Technology, based on "other GHG emissions" of 0.174 kg eq. CO2/kg N (Ref. 68, Page 21), assumed to be all methane converted with a Global Warming Potential of 23 kg eq. CO2/kg CH4 (Ref. 51). | kg N2O/kg N | 0.0028 | 0.00042 | Nitrous oxide emissions factor of calcium ammonium nitrate fertiliser, Best Available Technology, based on "nitrous oxide" of 0.00 kg eq. CO2/kg N (Ref. 68, Page 21).
Values for Specified N Fertiliser | MJ/kg N | 51.6 | 7.74 |  | kg CO2/kg N | 1.391 | 0.20865 |  | kg CH4/kg N | 0.0076 | 0.00114 |  | kg N2O/kg N | 0 | 0

## PFertiliser
Description of Functional Unit: | Phosphate Fertiliser
Final Unit of Measurement: | 1 kilogram of P2O5 in fertiliser
Relevant Location: | see below
Relevant Period: | see below
Linked Data:
Type of Phopshate Fertiliser | Monoammonium Phosphate
P Fertiliser | Primary Energy Multiplier |  |  |  | Carbon Dioxide Emissions Factor |  |  |  | Methane Emissions Factor |  |  |  | Nitrous Oxide Emissions Factor
| Units | Value | Range +/- | Notes | Units | Value | Range +/- | Notes | Units | Value | Range +/- | Notes | Units | Value | Range +/- | Notes
Monoammonium Phosphate (MAP; 52% P2O5, 11.0% N)
- IFS European Average, 2002 | MJ/kg P2O5 | 9.615 | 1.4423 | Primary energy multiplier of monoammonium phosphate fertiliser, European average, 2002 (Ref. 67, Page 22). | kg CO2/kg P2O5 | 0.596 | 0.0894 | Carbon dioxide emissions factor for monoammonium phosphate fertiliser, European average, 2002; equal to total greenhouse gas emissions as no breakdown provided in original source (Ref. 67, Page 22). | kg CH4/kg P2O5 | 0 | 0 | Methane emissions factor for monoammonium phosphate fertiliser, European average, 2002; assumed to be zero as no breakdown provided in original source (Ref. 67, Page 22). | kg N2O/kg P2O5 | 0 | 0 | Nitrous oxide emissions factor for monoammonium phosphate fertiliser, European average, 2002; assumed to be zero as no breakdown provided in original source (Ref. 67, Page 22).
Diammonium Phosphate (DAP; 46% P2O5, 18.0% N)
- EFMA European Union, 2006 | MJ/kg P2O5 | 26.139 | 3.9208 | Primary energy multiplier of diammonium phosphate fertiliser, European Union, 2006 (Ref. 68, Page 21). | kg CO2/kg P2O5 | 1.456 | 0.2184 | Carbon dioxide emissions factor for diammonium phosphate fertiliser, European average, 2006 (Ref. 68, Page 21). | kg CH4/kg P2O5 | 0.00282 | 0.000423 | Methane emissions factor of diammonium phosphate fertiliser, European average, 2006, based on "other GHG emissions" of 0.174 kg eq. CO2/kg N (Ref. 68, Page 21), assumed to be all methane converted with a Global Warming Potential of 23 kg eq. CO2/kg CH4 (Ref. 51). | kg N2O/kg P2O5 | 0 | 0 | Nitrous oxide emissions factor of diammonium phosphate fertiliser, European average, 2006, based on "nitrous oxide" of 0.00 kg eq. CO2/kg N (Ref. 68, Page 21).
Single Superphosphate (SSP)
- IFS European Average, 2002 | MJ/kg P2O5 | 1.429 | 0.21435 | Primary energy multiplier for single superphosphate fertiliser, European average, 2002 (Ref. 67, Page 22). | kg CO2/kg P2O5 | 0.0952 | 0.01428 | Carbon dioxide emissions factor for single superphosphate fertiliser, European average, 2002 (Ref. 67, Page 22). | kg CH4/kg P2O5 | 0 | 0 | Methane emissions factor for single superphosphate not known, included in carbon dioxide emissions factor (Ref. 67, Page 22). | kg N2O/kg P2O5 | 0 | 0 | Nitrous oxide emissions factor for single superphosphate not known, included in carbon dioxide emissions factor (Ref. 67, Page 22).
Triple Superphosphate (TSP)
- EFMA European Union, 2006 | MJ/kg P2O5 | 13.3125 | 1.9969 | Primary energy multiplier for triple superphosphate fertiliser, European Union average, 2006 (Ref. 68, Page 21). | kg CO2/kg P2O5 | 0.7083 | 0.10625 | Carbon dioxide emissions factor for triple superphosphate fertiliser, European Union average, 2006 (Ref. 68, Page 21). | kg CH4/kg P2O5 | 0.000906 | 0.0001359 | Methane emissions factor of triple superphosphate fertiliser, European Union average, 2006, based on "other GHG emissions" of 0.02083 kg eq. CO2/kg P2O5 (Ref. 68, Page 21), assumed to be all methane converted with a Global Warming Potential of 23 kg eq. CO2/kg CH4 (Ref. 51). | kg N2O/kg P2O5 | 0 | 0 | Nitrous oxide emissions factor of triple superphosphate fertiliser, European Union average, 2006, based on "nitrous oxide" of 0 kg eq. CO2/kg P2O5 (Ref. 68, Page 21).
Phosphate Rock
- IFS European Average, 2002 | MJ/kg P2O5 | 2.8 | 0.42 | Primary energy multiplier for phosphate rock fertiliser, European average, 2002 (Ref. 67, Page 14). | kg CO2/kg P2O5 | 0.19963 | 0.029945 | Carbon dioxide emissions factor derived from primary energy multiplier for phosphate rock, European average 2002 (Ref. 67, Page 14), and assuming emissions due to diesel fuel consumption and carbon dioxide emissions factor for diesel fuel, United Kingdom 2004 (Ref. 15). | kg CH4/kg P2O5 | 2.5051e-05 | 3.7577e-06 | Methane emissions factor derived from primary energy multiplier for phosphate rock, European average 2002 (Ref. 67, Page 14), and assuming emissions due to diesel fuel consumption and methane emissions factor for diesel fuel, United Kingdom 2004 (Ref. 15). | kg N2O/kg P2O5 | 1.9597e-06 | 2.9396e-07 | Nitrous oxide emissions factor derived from primary energy multiplier for phosphate rock, European average 2002 (Ref. 67, Page 14), and assuming emissions due to diesel fuel consumption and nitrous oxide emissions factor for diesel fuel, United Kingdom 2004 (Ref. 15).
Values for Specified P Fertiliser | MJ/kg P2O5 | 9.615 | 1.4423 |  | kg CO2/kg P2O5 | 0.596 | 0.0894 |  | kg CH4/kg P2O5 | 0 | 0 |  | kg N2O/kg P2O5 | 0 | 0

## CropResidues
Nitrogen and Carbon Content of Incorporated Crop Residues
Linked Data:
Sugar Cane Yield | t/ha.a | 68.7
Sugar Cane Moisture Content | % | 80
Sugar Cane Residue Yield | t/ha.a | 1.5526
Sugar Cane Residue Moisture Content | % | 33
Sugar Cane Dry Matter | t/ha.a at 0% moisture | 13.74
Sugar Cane Residue Dry Matter | t/ha.a at 0% moisture | 1.0403
Total Above Ground Crop Residue Dry Matter | t/ha.a at 0% moisture | 14.7622 | Based on IPCC default data for sugar cane assumed to be the same as that of maize (Ref. 60, Table 11.2, Page 11.17).
Above Ground Crop Residue Nitrogen Content | % | 0.6 | Based on IPCC default data for sugar cane assumed to be the same as that of maize (Ref. 60, Table 11.2, Page 11.17).
Above Ground Crop Residue Carbon Content | % | 39.8 | Based on data for sugar cane leaves (Ref. 35).
Total Below Ground Crop Residue Dry Matter | t/ha.a at 0% moisture | 6.2705 | Based on IPCC default data for sugar cane assumed to be the same as that of maize (Ref. 8, Table 11.2, Page 11.17).
Below Ground Crop Residue Nitrogen Content | % | 0.9 | Based on IPCC default data for sugar cane assumed to be the same as that of maize (Ref. 8, Table 11.2, Page 11.17).
Below Ground Crop Residue Carbon Content | % | 39.8 | Assumed to be same as sugar cane leaves (Ref. 35).
Retention of Carbon from Crop Residues in Soil | % | 23 | Cited value of 23 ± 15% (Ref. 61).
|  | Nitrogen Addition to Soil (kg N/ha.a) | Carbon Sequestration in Soil (kg CO2/ha.a)
With No Crop Residue Harvested | Incorporation of Above Ground Crop Residues | 88.5732 | 4954.8832
| Incorporation of Below Ground Crop Residues | 56.4344 | 2104.6671
| Totals | 145.0076 | 7059.5503
With Crop Residue Harvested | Incorporation of Above Ground Crop Residues | 82.3317 | 4605.725
| Incorporation of Below Ground Crop Residues | 56.4344 | 2104.6671
| Totals | 138.766 | 6710.392

## RoadTransportCaneStage1
Description of Functional Unit: | Bulk Freight Road Transport (sugar cane from field to biorefinery, stage 1)
Final Unit of Measurement: | 1 tonne-kilometre (round trip; full outward and empty return)
Relevant Location: | Brazil
Relevant Period: | 2001
Linked Data:
Lorry Size | t GVW | 45
Include Machinery and Equipment Manufacture? | Yes= 1, No= 0 | 0
Contribution | Input |  |  | Notes | Primary Energy Multiplier |  |  | Notes | Primary Energy Input (MJ/t-km) |  | Carbon Dioxide Multiplier |  |  | Notes | Carbon Dioxide Emissions (kg CO2/t-km) |  | Methane Multiplier |  |  | Notes | Methane Emissions (kg CH4/t-km) |  | Nitrous Oxide Multiplier |  |  | Notes | Nitrous Oxide Emissions (kg N2O/t-km)
Road Transport | Units | Value | Range +/- |  | Units | Value | Range +/- |  | Value | Range +/- | Units | Value | Range +/- |  | Value | Range +/- | Units | Value | Range +/- |  | Value | Range +/- | Units | Value | Range +/- |  | Value | Range +/-
45 Tonne Truck:
- Diesel Fuel | MJ/t-km | 0.54155 | 0.036825 | Diesel fuel consumption of bulk freight road transport (Ref. T11). | MJ/MJ | 1.073 | 0 | Primary energy multiplier for diesel fuel in United Kingdom in 2004 (Ref. T13). | 0.58108 | 0.039513 | kg CO2/MJ | 0.076502 | 0 | Carbon dioxide emissions factor for diesel fuel in United Kingdom in 2004 (Ref. T13). | 0.041429 | 0.0028172 | kg CH4/MJ | 1.56e-05 | 0 | Methane emissions factor for diesel fuel in United Kingdom in 2004 (Ref. T13). | 8.4481e-06 | 5.7447e-07 | kg N2O/MJ | 2.0791e-05 | 0 | Nitrous oxide emissions factor for diesel fuel in United Kingdom in 2004 (Ref. T13). | 1.1259e-05 | 7.6563e-07
- Vehicle | MJ/t-km | 0.44432 | 0.053318 | Primary energy input of vehicle manufacture for bulk freight road transport (Ref. T11). | MJ/MJ | 1 | 0 |  | 0 | 0 | kg CO2/t-km (round trip) | 0.030006 | 0.0036007 | Carbon dioxide emissions of vehicle manufacture for bulk freight road transport (Ref. T11). | 0 | 0 | kg CH4/t-km (round trip) | 4.7519e-05 | 5.7023e-06 | Methane emissions of vehicle manufacture for bulk freight road transport (Ref. T11). | 0 | 0 | kg N2O/t-km (round trip) | 2.3659e-06 | 2.839e-07 | Nitrous oxide requirement of vehicle manufacture for bulk freight road transport (Ref. T3 and T7) | 0 | 0
- Maintenance | % of machinery | 4.3 | 0 | Average maintenance contribution with adjustment for extra annual tyre replacement for use on dirt tracks where necessary (Ref. T11). |  |  |  |  | 0 | 0 |  |  |  |  | 0 | 0 |  |  |  |  | 0 | 0 |  |  |  |  | 0 | 0
TOTALS | [8 empty] | 0.58108 | 0.039513 |  |  |  |  | 0.041429 | 0.0028172 |  |  |  |  | 8.4481e-06 | 5.7447e-07 |  |  |  |  | 1.1259e-05 | 7.6563e-07
28 Tonne Truck:
- Diesel Fuel | MJ/t-km | 0.70054 | 0.047637 | Diesel fuel consumption of bulk freight road transport (Ref. T11). | MJ/MJ | 1.073 | 0 | Primary energy multiplier for diesel fuel in United Kingdom in 2004 (Ref. T13). | 0.75168 | 0.051114 | kg CO2/MJ | 0.076502 | 0 | Carbon dioxide emissions factor for diesel fuel in United Kingdom in 2004 (Ref. T13). | 0.053593 | 0.0036443 | kg CH4/MJ | 1.56e-05 | 0 | Methane emissions factor for diesel fuel in United Kingdom in 2004 (Ref. T13). | 1.0928e-05 | 7.4314e-07 | kg N2O/MJ | 2.0791e-05 | 0 | Nitrous oxide emissions factor for diesel fuel in United Kingdom in 2004 (Ref. T13). | 1.4565e-05 | 9.9042e-07
- Vehicle | MJ/t-km | 0.38061 | 0.045674 | Primary energy input of vehicle manufacture for bulk freight road transport (Ref. T11). | MJ/MJ | 1 | 0 |  | 0 | 0 | kg CO2/t-km (round trip) | 0.025704 | 0.0030844 | Carbon dioxide emissions of vehicle manufacture for bulk freight road transport (Ref. T11). | 0 | 0 | kg CH4/t-km (round trip) | 4.0706e-05 | 4.8847e-06 | Methane emissions of vehicle manufacture for bulk freight road transport (Ref. T11). | 0 | 0 | kg N2O/t-km (round trip) | 2.0266e-06 | 2.432e-07 | Nitrous oxide requirement of vehicle manufacture for bulk freight road transport (Ref. T3 and T7) | 0 | 0
- Maintenance | % of machinery | 4.3 | 0 | Average maintenance contribution with adjustment for extra annual tyre replacement for use on dirt tracks where necessary (Ref. T11). |  |  |  |  | 0 | 0 |  |  |  |  | 0 | 0 |  |  |  |  | 0 | 0 |  |  |  |  | 0 | 0
TOTALS | [8 empty] | 0.75168 | 0.051114 |  |  |  |  | 0.053593 | 0.0036443 |  |  |  |  | 1.0928e-05 | 7.4314e-07 |  |  |  |  | 1.4565e-05 | 9.9042e-07
15 Tonne Truck:
- Diesel Fuel | MJ/t-km | 0.85788 | 0.058336 | Diesel fuel consumption of bulk freight road transport (Ref. T11). | MJ/MJ | 1.073 | 0 | Primary energy multiplier for diesel fuel in United Kingdom in 2004 (Ref. T13). | 0.9205 | 0.062594 | kg CO2/MJ | 0.076502 | 0 | Carbon dioxide emissions factor for diesel fuel in United Kingdom in 2004 (Ref. T13). | 0.065629 | 0.0044628 | kg CH4/MJ | 1.56e-05 | 0 | Methane emissions factor for diesel fuel in United Kingdom in 2004 (Ref. T13). | 1.3383e-05 | 9.1004e-07 | kg N2O/MJ | 2.0791e-05 | 0 | Nitrous oxide emissions factor for diesel fuel in United Kingdom in 2004 (Ref. T13). | 1.7836e-05 | 1.2129e-06
- Vehicle | MJ/t-km | 0.61459 | 0.073751 | Primary energy input of vehicle manufacture for bulk freight road transport (Ref. T11). | MJ/MJ | 1 | 0 |  | 0 | 0 | kg CO2/t-km (round trip) | 0.041505 | 0.0049806 | Carbon dioxide emissions of vehicle manufacture for bulk freight road transport (Ref. T11). | 0 | 0 | kg CH4/t-km (round trip) | 6.5729e-05 | 7.8875e-06 | Methane emissions of vehicle manufacture for bulk freight road transport (Ref. T11). | 0 | 0 | kg N2O/t-km (round trip) | 3.2725e-06 | 3.927e-07 | Nitrous oxide requirement of vehicle manufacture for bulk freight road transport (Ref. T3 and T7) | 0 | 0
- Maintenance | % of machinery | 4.3 | 0 | Average maintenance contribution with adjustment for extra annual tyre replacement for use on dirt tracks where necessary (Ref. T11). |  |  |  |  | 0 | 0 |  |  |  |  | 0 | 0 |  |  |  |  | 0 | 0 |  |  |  |  | 0 | 0
TOTALS | [8 empty] | 0.9205 | 0.062594 |  |  |  |  | 0.065629 | 0.0044628 |  |  |  |  | 1.3383e-05 | 9.1004e-07 |  |  |  |  | 1.7836e-05 | 1.2129e-06
Values for Specified Lorry Size
- Diesel Fuel | [8 empty] | 0.58108 | 0.039513 |  |  |  |  | 0.041429 | 0.0028172 |  |  |  |  | 8.4481e-06 | 5.7447e-07 |  |  |  |  | 1.1259e-05 | 7.6563e-07
- Vehicle | [8 empty] | 0 | 0 |  |  |  |  | 0 | 0 |  |  |  |  | 0 | 0 |  |  |  |  | 0 | 0
- Maintenance | [8 empty] | 0 | 0 |  |  |  |  | 0 | 0 |  |  |  |  | 0 | 0 |  |  |  |  | 0 | 0
Totals | [8 empty] | 0.58108 | 0.039513 |  |  |  |  | 0.041429 | 0.0028172 |  |  |  |  | 8.4481e-06 | 5.7447e-07 |  |  |  |  | 1.1259e-05 | 7.6563e-07

## RoadTransportCaneStage2
Description of Functional Unit: | Bulk Freight Road Transport (sugar cane from field to biorefinery, stage 2)
Final Unit of Measurement: | 1 tonne-kilometre (round trip; full outward and empty return)
Relevant Location: | Brazil
Relevant Period: | 2001
Linked Data:
Lorry Size | t GVW | 45
Include Machinery and Equipment Manufacture? | Yes= 1, No= 0 | 0
Contribution | Input |  |  | Notes | Primary Energy Multiplier |  |  | Notes | Primary Energy Input (MJ/t-km) |  | Carbon Dioxide Multiplier |  |  | Notes | Carbon Dioxide Emissions (kg CO2/t-km) |  | Methane Multiplier |  |  | Notes | Methane Emissions (kg CH4/t-km) |  | Nitrous Oxide Multiplier |  |  | Notes | Nitrous Oxide Emissions (kg N2O/t-km)
Road Transport | Units | Value | Range +/- |  | Units | Value | Range +/- |  | Value | Range +/- | Units | Value | Range +/- |  | Value | Range +/- | Units | Value | Range +/- |  | Value | Range +/- | Units | Value | Range +/- |  | Value | Range +/-
45 Tonne Truck:
- Diesel Fuel | MJ/t-km | 0.54155 | 0.036825 | Diesel fuel consumption of bulk freight road transport (Ref. T11). | MJ/MJ | 1.073 | 0 | Primary energy multiplier for diesel fuel in United Kingdom in 2004 (Ref. T13). | 0.58108 | 0.039513 | kg CO2/MJ | 0.076502 | 0 | Carbon dioxide emissions factor for diesel fuel in United Kingdom in 2004 (Ref. T13). | 0.041429 | 0.0028172 | kg CH4/MJ | 1.56e-05 | 0 | Methane emissions factor for diesel fuel in United Kingdom in 2004 (Ref. T13). | 8.4481e-06 | 5.7447e-07 | kg N2O/MJ | 2.0791e-05 | 0 | Nitrous oxide emissions factor for diesel fuel in United Kingdom in 2004 (Ref. T13). | 1.1259e-05 | 7.6563e-07
- Vehicle | MJ/t-km | 0.44432 | 0.053318 | Primary energy input of vehicle manufacture for bulk freight road transport (Ref. T11). | MJ/MJ | 1 | 0 |  | 0 | 0 | kg CO2/t-km (round trip) | 0.030006 | 0.0036007 | Carbon dioxide emissions of vehicle manufacture for bulk freight road transport (Ref. T11). | 0 | 0 | kg CH4/t-km (round trip) | 4.7519e-05 | 5.7023e-06 | Methane emissions of vehicle manufacture for bulk freight road transport (Ref. T11). | 0 | 0 | kg N2O/t-km (round trip) | 2.3659e-06 | 2.839e-07 | Nitrous oxide requirement of vehicle manufacture for bulk freight road transport (Ref. T3 and T7) | 0 | 0
- Maintenance | % of machinery | 4.3 | 0 | Average maintenance contribution with adjustment for extra annual tyre replacement for use on dirt tracks where necessary (Ref. T11). |  |  |  |  | 0 | 0 |  |  |  |  | 0 | 0 |  |  |  |  | 0 | 0 |  |  |  |  | 0 | 0
TOTALS | [8 empty] | 0.58108 | 0.039513 |  |  |  |  | 0.041429 | 0.0028172 |  |  |  |  | 8.4481e-06 | 5.7447e-07 |  |  |  |  | 1.1259e-05 | 7.6563e-07
28 Tonne Truck:
- Diesel Fuel | MJ/t-km | 0.70054 | 0.047637 | Diesel fuel consumption of bulk freight road transport (Ref. T11). | MJ/MJ | 1.073 | 0 | Primary energy multiplier for diesel fuel in United Kingdom in 2004 (Ref. T13). | 0.75168 | 0.051114 | kg CO2/MJ | 0.076502 | 0 | Carbon dioxide emissions factor for diesel fuel in United Kingdom in 2004 (Ref. T13). | 0.053593 | 0.0036443 | kg CH4/MJ | 1.56e-05 | 0 | Methane emissions factor for diesel fuel in United Kingdom in 2004 (Ref. T13). | 1.0928e-05 | 7.4314e-07 | kg N2O/MJ | 2.0791e-05 | 0 | Nitrous oxide emissions factor for diesel fuel in United Kingdom in 2004 (Ref. T13). | 1.4565e-05 | 9.9042e-07
- Vehicle | MJ/t-km | 0.38061 | 0.045674 | Primary energy input of vehicle manufacture for bulk freight road transport (Ref. T11). | MJ/MJ | 1 | 0 |  | 0 | 0 | kg CO2/t-km (round trip) | 0.025704 | 0.0030844 | Carbon dioxide emissions of vehicle manufacture for bulk freight road transport (Ref. T11). | 0 | 0 | kg CH4/t-km (round trip) | 4.0706e-05 | 4.8847e-06 | Methane emissions of vehicle manufacture for bulk freight road transport (Ref. T11). | 0 | 0 | kg N2O/t-km (round trip) | 2.0266e-06 | 2.432e-07 | Nitrous oxide requirement of vehicle manufacture for bulk freight road transport (Ref. T3 and T7) | 0 | 0
- Maintenance | % of machinery | 4.3 | 0 | Average maintenance contribution with adjustment for extra annual tyre replacement for use on dirt tracks where necessary (Ref. T11). |  |  |  |  | 0 | 0 |  |  |  |  | 0 | 0 |  |  |  |  | 0 | 0 |  |  |  |  | 0 | 0
TOTALS | [8 empty] | 0.75168 | 0.051114 |  |  |  |  | 0.053593 | 0.0036443 |  |  |  |  | 1.0928e-05 | 7.4314e-07 |  |  |  |  | 1.4565e-05 | 9.9042e-07
15 Tonne Truck:
- Diesel Fuel | MJ/t-km | 0.85788 | 0.058336 | Diesel fuel consumption of bulk freight road transport (Ref. T11). | MJ/MJ | 1.073 | 0 | Primary energy multiplier for diesel fuel in United Kingdom in 2004 (Ref. T13). | 0.9205 | 0.062594 | kg CO2/MJ | 0.076502 | 0 | Carbon dioxide emissions factor for diesel fuel in United Kingdom in 2004 (Ref. T13). | 0.065629 | 0.0044628 | kg CH4/MJ | 1.56e-05 | 0 | Methane emissions factor for diesel fuel in United Kingdom in 2004 (Ref. T13). | 1.3383e-05 | 9.1004e-07 | kg N2O/MJ | 2.0791e-05 | 0 | Nitrous oxide emissions factor for diesel fuel in United Kingdom in 2004 (Ref. T13). | 1.7836e-05 | 1.2129e-06
- Vehicle | MJ/t-km | 0.61459 | 0.073751 | Primary energy input of vehicle manufacture for bulk freight road transport (Ref. T11). | MJ/MJ | 1 | 0 |  | 0 | 0 | kg CO2/t-km (round trip) | 0.041505 | 0.0049806 | Carbon dioxide emissions of vehicle manufacture for bulk freight road transport (Ref. T11). | 0 | 0 | kg CH4/t-km (round trip) | 6.5729e-05 | 7.8875e-06 | Methane emissions of vehicle manufacture for bulk freight road transport (Ref. T11). | 0 | 0 | kg N2O/t-km (round trip) | 3.2725e-06 | 3.927e-07 | Nitrous oxide requirement of vehicle manufacture for bulk freight road transport (Ref. T3 and T7) | 0 | 0
- Maintenance | % of machinery | 4.3 | 0 | Average maintenance contribution with adjustment for extra annual tyre replacement for use on dirt tracks where necessary (Ref. T11). |  |  |  |  | 0 | 0 |  |  |  |  | 0 | 0 |  |  |  |  | 0 | 0 |  |  |  |  | 0 | 0
TOTALS | [8 empty] | 0.9205 | 0.062594 |  |  |  |  | 0.065629 | 0.0044628 |  |  |  |  | 1.3383e-05 | 9.1004e-07 |  |  |  |  | 1.7836e-05 | 1.2129e-06
Values for Specified Lorry Size
- Diesel Fuel | [8 empty] | 0.58108 | 0.039513 |  |  |  |  | 0.041429 | 0.0028172 |  |  |  |  | 8.4481e-06 | 5.7447e-07 |  |  |  |  | 1.1259e-05 | 7.6563e-07
- Vehicle | [8 empty] | 0 | 0 |  |  |  |  | 0 | 0 |  |  |  |  | 0 | 0 |  |  |  |  | 0 | 0
- Maintenance | [8 empty] | 0 | 0 |  |  |  |  | 0 | 0 |  |  |  |  | 0 | 0 |  |  |  |  | 0 | 0
Totals | [8 empty] | 0.58108 | 0.039513 |  |  |  |  | 0.041429 | 0.0028172 |  |  |  |  | 8.4481e-06 | 5.7447e-07 |  |  |  |  | 1.1259e-05 | 7.6563e-07

## RailTransport
Description of Functional Unit: | Bulk freight rail transport
Final Unit of Measurement: | 1 tonne-kilometre (round trip; full outward and empty return)
Relevant Location: | UK
Relevant Period: | 2001
Linked Data:
Include Machinery and Equipment Manufacture? | 0
Contribution | Input |  |  | Notes | Primary Energy Multiplier |  |  | Notes | Primary Energy Input (MJ/t-km round trip) |  | Carbon Dioxide Multiplier |  |  | Notes | Carbon Dioxide Emissions (kg CO2/t-km round trip) |  | Methane Multiplier |  |  | Notes | Methane Emissions (kg CH4/t-km round trip) |  | Nitrous Oxide Multiplier |  |  | Notes | Nitrous Oxide Emissions (kg N2O/t-km round trip)
| Units | Value | Range +/- |  | Units | Value | Range +/- |  | Value | Range +/- | Units | Value | Range +/- |  | Value | Range +/- | Units | Value | Range +/- |  | Value | Range +/- | Units | Value | Range +/- |  | Value | Range +/-
Bulk Freight Rail Transport
- Gas Oil | MJ/t-km (round trip) | 0.432 | 0 | Gas oil consumption of bulk freight rail transport (Ref. T5). | MJ/MJ | 1.073 | 0 | Primary energy multiplier of gas oil for the United Kingdom in 2004 (Ref. T13). | 0.46354 | 0 | kg CO2/MJ | 0.076502 | 0 | Carbon dioxide emissions factor of gas oil for the United Kingdom in 2004 (Ref. T13). | 0.033049 | 0 | kg CH4/MJ | 9.6e-06 | 0 | Methane emissions factor of marine diesel for the United Kingdom in 2004 (Ref. T13). | 4.1472e-06 | 0 | kg N2O/MJ | 7.51e-07 | 0 | Nitrous oxide emissions factor of marine diesel for the United Kingdom in 2004 (Ref. T13). | 3.2443e-07 | 0
- Capital Equipment | MJ/t-km (round trip) | 0.007 | 0 | Primary energy input of capital equipment for bulk freight rail transport (Ref. T2). | MJ/MJ | 1 | 0 |  | 0 | 0 | kg CO2/t-km (round trip) | 0.00032 | 0 | Carbon dioxide emissions of capital equipment for bulk freight rail transport (Refs. T2 and T7). | 0 | 0 | kg CH4/t-km (round trip) | 8.6e-07 | 0 | Methane emissions of capital equipment for bulk freight rail transport (Ref. T2 and T4). | 0 | 0 | kg N2O/t-km (round trip) | 9.2e-09 | 0 | Nitrous oxide emissions of capital equipment for bulk freight rail transport (Ref. T2 and T4). | 0 | 0
- Maintenance | % of capital equipment | 1712 | 0 | Average maintenance contribution (Ref. T2). |  |  |  |  | 0 | 0 |  |  |  |  | 0 | 0 |  |  |  |  | 0 | 0 |  |  |  |  | 0 | 0
TOTALS | [8 empty] | 0.46354 | 0 |  |  |  |  | 0.033049 | 0 |  |  |  |  | 4.1472e-06 | 0 |  |  |  |  | 3.2443e-07 | 0

## BargeTransport
Description of Functional Unit: | Bulk freight barge transport
Final Unit of Measurement: | 1 tonne-kilometre (round trip; full outward and empty return)
Relevant Location: | UK
Relevant Period: | 2001
Linked Data:
Include Equipment and Machinery Manufacture? | 0
Contribution | Input |  |  | Notes | Primary Energy Multiplier |  |  | Notes | Primary Energy Input (MJ/t-km round trip) |  | Carbon Dioxide Multiplier |  |  | Notes | Carbon Dioxide Emissions (kg CO2/t-km round trip) |  | Methane Multiplier |  |  | Notes | Methane Emissions (kg CH4/t-km round trip) |  | Nitrous Oxide Multiplier |  |  | Notes | Nitrous Oxide Emissions (kg N2O/t-km round trip)
| Units | Value | Range +/- |  | Units | Value | Range +/- |  | Value | Range +/- | Units | Value | Range +/- |  | Value | Range +/- | Units | Value | Range +/- |  | Value | Range +/- | Units | Value | Range +/- |  | Value | Range +/-
Bulk Freight Barge Transport
- Marine Diesel | MJ/t-km (round trip) | 0.394 | 0 | Marine diesel consumption of an inland waterway barge (Ref. T8). | MJ/MJ | 1.073 | 0 | Primary energy multiplier of marine diesel for the United Kingdom in 2004 (Ref. T13). | 0.42276 | 0 | kg CO2/MJ | 0.076502 | 0 | Carbon dioxide emissions factor of marine diesel for the United Kingdom in 2004 (Ref. T13). | 0.030142 | 0 | kg CH4/MJ | 9.6e-06 | 0 | Methane emissions factor of marine diesel for the United Kingdom in 2004 (Ref. T13). | 3.7824e-06 | 0 | kg N2O/MJ | 7.51e-07 | 0 | Nitrous oxide emissions factor of marine diesel for the United Kingdom in 2004 (Ref. T13). | 2.9589e-07 | 0
- Barge Construction | MJ/t-km (round trip) | 0.0168 | 0 | Energy requirement for construction of an inland waterway barge assumed similar to a bulk carrier ship of deadweight of 22,000 tonnes (Ref. T6). | MJ/MJ | 1 | 0 |  | 0 | 0 | kg CO2/t-km (round trip) | 0.00073 | 0 | Carbon dioxide emissions for construction of an inland waterway barge assumed similar to a bulk carrier ship of deadweight of 22,000 tonnes (Refs. T6 and T7). | 0 | 0 | kg CH4/t-km (round trip) | 2e-06 | 0 | Methane emissions for construction of an inland waterway barge assumed similar to a bulk carrier ship of deadweight of 22,000 tonnes (Refs. T6 and T7). | 0 | 0 | kg N2O/t-km (round trip) | 2.1e-08 | 0 | Nitrous oxide emissions for construction of an inland waterway barge assumed similar to a bulk carrier ship of deadweight of 22,000 tonnes (Refs. T6 and T7). | 0 | 0
- Barge Maintenance | % of machinery | 53 | 0 | Average maintenance contribution (Ref. T6). |  |  |  |  | 0 | 0 |  |  |  |  | 0 | 0 |  |  |  |  | 0 | 0 |  |  |  |  | 0 | 0
TOTALS | [8 empty] | 0.42276 | 0 |  |  |  |  | 0.030142 | 0 |  |  |  |  | 3.7824e-06 | 0 |  |  |  |  | 2.9589e-07 | 0

## ShipTransport
Description of Functional Unit: | Bulk Freight Ship Transport
Final Unit of Measurement: | 1 tonne-kilometre (round trip; full outward and empty return)
Relevant Location: | Brazil
Relevant Period: | 2001
Linked Data:
Include Machinery and Equipment Manufacture? | Yes= 1, No= 0 | 0
Contribution | Input |  |  | Notes | Primary Energy Multiplier |  |  | Notes | Primary Energy Input (MJ/t-km round trip) |  | Carbon Dioxide Multiplier |  |  | Notes | Carbon Dioxide Emissions (kg CO2/t-km round trip) |  | Methane Multiplier |  |  | Notes | Methane Emissions (kg CH4/t-km round trip) |  | Nitrous Oxide Multiplier |  |  | Notes | Nitrous Oxide Emissions (kg N2O/t-km round trip)
| Units | Value | Range +/- |  | Units | Value | Range +/- |  | Value | Range +/- | Units | Value | Range +/- |  | Value | Range +/- | Units | Value | Range +/- |  | Value | Range +/- | Units | Value | Range +/- |  | Value | Range +/-
Bulk Freight Ship Transport
- Marine Diesel | MJ/t-km (round trip) | 0.102 | 0 | Marine diesel consumption of a large bulk carrier ship with a deadweight of 14,201 tonnes and a maximum speed of 11.2 knots (Refs. T5 and T6). | MJ/MJ | 1.073 | 0 | Primary energy multiplier of marine diesel for the United Kingdom in 2004 (Ref. T13). | 0.10945 | 0 | kg CO2/MJ | 0.076502 | 0 | Carbon dioxide emissions factor of marine diesel for the United Kingdom in 2004 (Ref. T13). | 0.0078032 | 0 | kg CH4/MJ | 9.6e-06 | 0 | Methane emissions factor of marine diesel for the United Kingdom in 2004 (Ref. T13). | 9.792e-07 | 0 | kg N2O/MJ | 7.51e-07 | 0 | Nitrous oxide emissions factor of marine diesel for the United Kingdom in 2004 (Ref. T13). | 7.6602e-08 | 0
- Ship Construction | MJ/t-km (round trip) | 0.006 | 0 | Energy requirement for construction of a large bulk carrier with deadweight of 14,201 tonnes and maximum speed of 11.2 knots (Ref. T6). | MJ/MJ | 1 | 0 |  | 0 | 0 | kg CO2/t-km (round trip) | 0.00026 | 0 | Carbon dioxide emissions for construction of a large bulk carrier with deadweight of 14,201 tonnes and maximum speed of 11.2 knots (Refs. T6 and T7). | 0 | 0 | kg CH4/t-km (round trip) | 7.2e-07 | 0 | Methane emissions for construction of a large bulk carrier with deadweight of 14,201 tonnes and maximum speed of 11.2 knots (Refs. T6 and T7). | 0 | 0 | kg N2O/t-km (round trip) | 7.7e-09 | 0 | Nitrous oxide emissions for construction of a large bulk carrier with deadweight of 14,201 tonnes and maximum speed of 11.2 knots (Refs. T4, T6 and T7). | 0 | 0
- Ship Maintenance | % of machinery | 8 | 0 | Average maintenance contribution (Ref. T6). |  |  |  |  | 0 | 0 |  |  |  |  | 0 | 0 |  |  |  |  | 0 | 0 |  |  |  |  | 0 | 0
TOTALS | [8 empty] | 0.10945 | 0 |  |  |  |  | 0.0078032 | 0 |  |  |  |  | 9.792e-07 | 0 |  |  |  |  | 7.6602e-08 | 0

## BoilerGrid
Description of Functional Unit: | Supply of Heat from Fuel Oil/Biomass-Fired Boiler and Electricity from the Grid
Final Unit of Measurement: | 1 tonne ethanol
Relevant Location: | Brazil
Relevant Period: | 2004
Linked Data:
Include Machinery and Equipment Manufacture? | 0
Unit Fuel Oil Consumption of Boiler (MJ/t et) | 386596.3397
Unit Biomass Consumption of Boiler (MJ/t et) | 1370710.9155
Unit Electricity Consumption from Grid (kWh/t et) | 26031.5635
Boiler Thermal Input Rating (MW) | 87.0589
Boiler Life (a) | 20
Annual Ethanol Output Capacity (t et/a) | 1562.3274
Contribution | Input |  |  | Notes | Primary Energy Multiplier |  |  | Notes | Primary Energy Input (MJ/t) |  | Carbon Dioxide Multiplier |  |  | Notes | Carbon Dioxide Emissions (kg CO2/t) |  | Methane Multiplier |  |  | Notes | Methane Emissions (kg CH4/t) |  | Nitrous Oxide Multiplier |  |  | Notes | Nitrous Oxide Emissions (kg N2O/t)
| Units | Value | Range +/- |  | Units | Value | Range +/- |  | Value | Range +/- | Units | Value | Range +/- |  | Value | Range +/- | Units | Value | Range +/- |  | Value | Range +/- | Units | Value | Range +/- |  | Value | Range +/-
Heat Boiler and Grid Electricity
Fuel Oil | MJ/t et | 386596.3397 | 0 |  | MJ/MJ | 1.073 | 0 | Primary energy multiplier of fuel oil for United Kingdom in 2004 (Ref. P7). | 414817.8725 | 0 | kg CO2/MJ | 0.072789 | 0 | Carbon dioxide emissions of fuel oil for United Kingdom in 2004 (Ref. P7). | 28139.961 | 0 | kg CH4/MJ | 1.16e-05 | 0 | Methane emissions of fuel oil for United Kingdom in 2004 (Ref. P7). | 4.4845 | 0 | kg N2O/MJ | 7.61e-07 | 0 | Nitrous oxide emissions of fuel oil for United Kingdom in 2004 (Ref. P7). | 0.2942 | 0
Biomass | MJ/t et | 1370710.9155 | 0 |  | MJ/MJ | 0 | 0 |  | 0 | 0 | kg CO2/MJ | 0 | 0 | Assuming carbon dioxide emissions from combustion of biomass is carbon neutral. | 0 | 0 | kg CH4/MJ | 1e-05 | 0 | Direct methane emissions per MJ of energy in biomass (Ref. 9). | 13.7071 | 0 | kg N2O/MJ | 3e-06 | 0 | Direct nitrous oxide emissions per MJ of energy in biomass (Ref. 9). | 4.1121 | 0
Electricity | kWh/t et | 26031.5635 | 0 |  | MJ/kWh | 1.35 | 0 | Approximate primary energy multiplier of grid electricity for Brazil in 2009 (Ref. P6). | 35142.6107 | 0 | kg CO2/kWh | 0.0665 | 0 | Approximate carbon dioxide emissions factor of electricity for Brazil in 2009 (Ref. P6). | 1731.099 | 0 | kg CH4/kWh | 0.000122 | 0 | Approximate methane emissions factor of electricity for Brazil in 2009 (Ref. P6). | 3.1759 | 0 | kg N2O/kWh | 2.5e-06 | 0 | Approximate nitrous oxide emissions factor of electricity for Brazil in 2009 (Ref. P6). | 0.065079 | 0
Plant Construction | £/t et | 1.1944 | 0.17916 | Data on cost of natural gas-fired boiler based on £405777 for actual boiler, representing 30% of total cost of £1352590 (used to calculate value for the constant of 1900, using 2/3 power law) | MJ/£ | 36.33 | 0 | Average primary energy multiplier for "Machinery and Equipment", "Electrical machinery and apparatus", "Electricity production and distribution ", and "Construction" for the United Kingdom in 2004 (Ref. P4). | 0 | 0 | kg CO2/£ | 1.842 | 0 | Average carbon dioxide emissions factor for "Machinery and Equipment", "Electrical machinery and apparatus", "Electricity production and distribution ", and "Construction" for the United Kingdom in 2004 (Ref. P4). | 0 | 0 | kg CH4/£ | 0.004483 | 0 | Average methane emissions factor for "Machinery and Equipment", "Electrical machinery and apparatus", "Electricity production and distribution ", and "Construction" for the United Kingdom in 2004 (Ref. P4). | 0 | 0 | kg N2O/£ | 7.828e-05 | 0 | Average nitrous oxide emissions factor for "Machinery and Equipment", "Electrical machinery and apparatus", "Electricity production and distribution ", and "Construction" for the United Kingdom in 2004 (Ref. P4). | 0 | 0
Plant Maintenance |  |  |  |  | % | 2.5 | 0 | Assuming annual plant maintenance as a percentage of the primary energy input to plant construction (Ref. P5) | 0 | 0 |  |  |  | Assuming annual plant maintenance as a percentage of the carbon dioxide emissions from plant construction (Ref. P5). | 0 | 0 | kg CH4/MJ | 1.192e-07 | 0 | Assuming annual plant maintenance as a percentage of the methane emissions from plant construction (Ref. P5). | 0 | 0 | kg N2O/MJ | 1.866e-09 | 0 | Assuming annual plant maintenance as a percentage of the nitrous oxide emissions from plant construction (Ref. P5). | 0 | 0
Plant Decommissioning |  |  |  |  | % | 4 | 1 | Assuming plant decommissioning as a percentage of the primary energy input to plant construction (Ref. P5). | 0 | 0 |  |  |  | Assuming plant decommissioning as a percentage of the carbon dioxide emissions from plant construction (Ref. P5). | 0 | 0 |  |  |  | Assuming plant decommissioning as a percentage of the methane emissions from plant construction (Ref. P5). | 0 | 0 |  |  |  | Assuming plant decommissioning as a percentage of the nitrous oxide emissions from plant construction (Ref. P5). | 0 | 0
TOTALS | [8 empty] | 449960.4831 | 0 |  |  |  |  | 29871.0599 | 0 |  |  |  |  | 21.3675 | 0 |  |  |  |  | 4.4714 | 0

## CHP
Description of Functional Unit: | Supply of Both Heat and Electricity from Fuel Oil/Biomass-Fired Combined Heat and Power Plant
Final Unit of Measurement: | 1 tonne ethanol
Relevant Location: | Brazil
Relevant Period: | 2004
Linked Data:
Include Machinery and Equipment Manufacture? | 0
Unit Fuel Oil Consumption of Combined Heat and Power Plant (MJ/t et) | 283225.3246
Unit Biomass Consumption of Combined Heat and Power Plant (MJ/t et) | 1370710.9155
CHP Electricity Output Rating (MW) | 47.0763
CHP Plant Life (a) | 20
Annual Ethanol Output Capacity (t et/a) | 1562.3274
Contribution | Input |  |  | Notes | Primary Energy Multiplier |  |  | Notes | Primary Energy Input (MJ/t) |  | Carbon Dioxide Multiplier |  |  | Notes | Carbon Dioxide Emissions (kg CO2/t) |  | Methane Multiplier |  |  | Notes | Methane Emissions (kg CH4/t) |  | Nitrous Oxide Multiplier |  |  | Notes | Nitrous Oxide Emissions (kg N2O/t)
| Units | Value | Range +/- |  | Units | Value | Range +/- |  | Value | Range +/- | Units | Value | Range +/- |  | Value | Range +/- | Units | Value | Range +/- |  | Value | Range +/- | Units | Value | Range +/- |  | Value | Range +/-
Combined Heat and Power
Fuel Oil | MJ/t et | 283225.3246 | 0 |  | MJ/MJ | 1.073 | 0 | Primary energy multiplier of fuel oil for United Kingdom in 2004 (Ref. P7). | 303900.7733 | 0 | kg CO2/MJ | 0.072789 | 0 | Carbon dioxide emissions of fuel oil for United Kingdom in 2004 (Ref. P7). | 20615.6882 | 0 | kg CH4/MJ | 1.16e-05 | 0 | Methane emissions of fuel oil for United Kingdom in 2004 (Ref. P7). | 3.2854 | 0 | kg N2O/MJ | 7.61e-07 | 0 | Nitrous oxide emissions of fuel oil for United Kingdom in 2004 (Ref. P7). | 0.21553 | 0
Biomass | MJ/t et | 1370710.9155 | 0 |  | MJ/MJ | 0 | 0 |  | 0 | 0 | kg CO2/MJ | 0 | 0 | Assuming carbon dioxide emissions from combustion of biomass is carbon neutral. | 0 | 0 | kg CH4/MJ | 1e-05 | 0 | Direct methane emissions per MJ of energy in biomass (Ref. 9) | 13.7071 | 0 | kg N2O/MJ | 3e-06 | 0 | Direct nitrous oxide emissions per MJ of energy in biomass (Ref. 9). | 4.1121 | 0
Plant Construction | £/t et | 4.881 | 0.73215 | Data on cost of 10 MWe natural gas-fired CHP system based on £5.43m (used to calculate value for the constant of 11698, using 2/3 power law). | MJ/£ | 29.76 | 0 | Average primary energy multiplier for "Machinery and Equipment", "Electrical machinery and apparatus", "Electricity production and distribution ", and "Construction" for the United Kingdom in 2004 (Ref. P4) | 0 | 0 | kg CO2/£ | 1.595 | 0 | Average carbon dioxide emissions factor for "Machinery and Equipment", "Electrical machinery and apparatus", "Electricity production and distribution ", and "Construction" for the United Kingdom in 2004 (Ref. P4) | 0 | 0 | kg CH4/£ | 0.003527 | 0 | Average methane emissions factor for "Machinery and Equipment", "Electrical machinery and apparatus", "Electricity production and distribution ", and "Construction" for the United Kingdom in 2004 (Ref. P4) | 0 | 0 | kg N2O/£ | 7.354e-05 | 0 | Average nitrous oxide emissions factor for "Machinery and Equipment", "Electrical machinery and apparatus", "Electricity production and distribution ", and "Construction" for the United Kingdom in 2004 (Ref. P4) | 0 | 0
Plant Maintenance |  |  |  |  | % | 2.5 | 0 | Assuming annual plant maintenance as a percentage of the primary energy input to plant construction (Ref. P5). | 0 | 0 |  |  |  | Assuming annual plant maintenance as a percentage of the carbon dioxide emissions from plant construction (Ref. P5). | 0 | 0 |  |  |  | Assuming annual plant maintenance as a percentage of the primary energy input to plant construction (Ref. P5). | 0 | 0 |  |  |  | Assuming annual plant maintenance as a percentage of the primary energy input to plant construction (Ref. P5). | 0 | 0
Plant Decommissioning |  |  |  |  | % | 4 | 1 | Assuming plant decommissioning as a percentage of the primary energy input to plant construction (Ref. P5). | 0 | 0 |  |  |  | Assuming plant decommissioning as a percentage of the carbon dioxide emissions from plant construction (Ref. P5). | 0 | 0 |  |  |  | Assuming plant decommissioning as a percentage of the methane emissions from plant construction (Ref. P5). | 0 | 0 |  |  |  | Assuming plant decommissioning as a percentage of the nitrous oxide emissions from plant construction (Ref. P5). | 0 | 0
TOTALS | [8 empty] | 303900.7733 | 0 |  |  |  |  | 20615.6882 | 0 |  |  |  |  | 16.9925 | 0 |  |  |  |  | 4.3277 | 0

## EnergySupply
Description of Functional Unit: | Supply of Heat from Fuel Oil/Biomass-fired Boiler and Electricity from the Grid, or Both Heat and Electricity from Fuel Oil/Biomass-Fired Combined Heat and Power Plant
Final Unit of Measurement: | 1 kWh of heat or electricity (net)
Relevant Location: | Brazil
Relevant Period: | 2004
Linked Data:
Evaluation Procedure for Surplus Electricity Credit | Replacement Generation
| Input |  |  | Notes | Primary Energy Multiplier |  |  | Notes | Primary Energy Input (kWh/kWh) |  | Carbon Dioxide Multiplier |  |  | Notes | Carbon Dioxide Emissions (kg CO2/kWh) |  | Methane Multiplier |  |  | Notes | Methane Emissions (kg CH4/kWh) |  | Nitrous Oxide Multiplier |  |  | Notes | Nitrous Oxide Emissions (kg N2O/kWh)
Replacement Generation for Surplus Electrcity from Biorefinery CHP Unit | Units | Value | Range +/- |  | Units | Value | Range +/- |  | Value | Range +/- | Units | Value | Range +/- |  | Value | Range +/- | Units | Value | Range +/- |  | Value | Range +/- | Units | Value | Range +/- |  | Value | Range +/-
Assumed Net Thermal Efficiency of Replacement Oil/Biomass Power Only Generation | % | 25 | 0
Contribution of Fuel Oil Consumption | % | 17.1243 | 0 |  | kWh/kWh | 1.073 | 0 | Primary energy multiplier for fuel oil in United Kingdom in 2004 (Ref. P4). | 0.73498 | 0 | kg CO2/kWh | 0.26204 | 0 | Carbon dioxide emissions factor for fuel oil in United Kingdom in 2004 (Ref. P4). | 0.17949 | 0 | kg CH4/kWh | 4.176e-05 | 0 | Methane emissions factor for fuel oil in United Kingdom in 2004 (Ref. P4). | 2.8604e-05 | 0 | kg N2O/kWh | 2.7396e-06 | 0 | Nitrous oxide emissions factor for oil in United Kingdom in 2004 (Ref. P4). | 1.8766e-06 | 0
Contribution of Biomass Consumption | % | 82.8757 | 0 |  | kWh/kWh | 0 | 0 |  | 0 | 0 | kg CO2/kWh | 0 | 0 | Assuming carbon dioxide emissions from combustion of biomass is carbon neutral. | 0 | 0 | kg CH4/kWh | 3.6e-05 | 0 | Direct methane emissions per MJ of energy in biomass (Ref. 9). | 0.00011934 | 0 | kg N2O/kWh | 1.08e-05 | 0 | Direct nitrous oxide emissions per MJ of energy in biomass (Ref. 9). | 3.5802e-05 | 0
Electricity Supply | [8 empty] | 0.73498 | 0 |  |  |  |  | 0.17949 | 0 |  |  |  |  | 0.00014795 | 0 |  |  |  |  | 3.7679e-05 | 0
Electricity Generation from CHP | kWh/t et | 130170.9078
Electricity Imports (if any) with CHP | kWh/t et | 0
Total Electricity with CHP and Imports (if any) | kWh/t et | 130170.9078
Proportion of Electricity Supply from CHP | % | 100
Proportion of Electricity Imports (if any) with CHP | % | 0
Biorefinery
Means of Supply | Primary Energy Input |  | Carbon Dioxide Emissions |  | Methane Emissions |  | Nitrous Oxide Emissions
| Value (kWh/kWh) | Range+/- (kWh/kWh) | Value (kg CO2/kWh) | Range +/- (kg CO2/kWh) | Value (kg CH4/kWh) | Range +/- (kg CH4/kWh) | Value (kg N2O/kWh) | Range +/- (kg N2O/kWh)
Boiler and Grid Electricity
Heat Supply | 0.29507 | 0 | 0.072059 | 0 | 4.6584e-05 | 0 | 1.1283e-05 | 0
Electricity Supply | 0.375 | 0 | 0.0665 | 0 | 0.000122 | 0 | 2.5e-06 | 0
Combined Heat and Power
Heat Supply | 0.1297 | 0 | 0.031675 | 0 | 2.6108e-05 | 0 | 6.6492e-06 | 0
Electricity Internal Supply | 0.2594 | 0 | 0.06335 | 0 | 5.2216e-05 | 0 | 1.3298e-05 | 0
Electricity Imported Supply (if any) | 0.375 | 0 | 0.0665 | 0 | 0.000122 | 0 | 2.5e-06 | 0
Electricity Aggregated Supply | 0.2594 | 0 | 0.06335 | 0 | 5.2216e-05 | 0 | 1.3298e-05 | 0
Electricity Surplus (Credit) | -0.73498 | 0 | -0.17949 | 0 | -0.00014795 | 0 | -3.7679e-05 | 0

## PreProcessing
Description of Functional Unit: | Pre-processing in Biorefinery
Final Unit of Measurement: | 1 tonne of clean sugar cane (csc)
Relevant Location: | Brazil
Relevant Period: | 2004
Linked Data: | Primary Energy Input |  | Carbon Dioxide Emissions |  | Methane Emissions |  | Nitrous Oxide Emissions
| Value (kWh/kWh) | Range+/- | Value (kg CO2/kWh) | Range +/- | Value (kg CH4/kWh) | Range +/- | Value (kg N2O/kWh) | Range +/-
Gas Boiler Heat Supply | 0 | 0 | 0 | 0 | 0 | 0 | 0 | 0
Grid Electricity Supply | 0 | 0 | 0 | 0 | 0 | 0 | 0 | 0
CHP Heat Supply | 0.1297 | 0 | 0.031675 | 0 | 2.6108e-05 | 0 | 6.6492e-06 | 0
CHP and Imported (if any) Electricity Supply | 0.2594 | 0 | 0.06335 | 0 | 5.2216e-05 | 0 | 1.3298e-05 | 0
Unit Heat Input to Pre-processing (MJ/t csc) | 1343.16
Unit Electricity Input to Pre-processing (kWh/t csc) | 13
Contribution | Input |  |  | Notes | Primary Energy Multiplier |  |  | Notes | Primary Energy Input (MJ/t csc) |  | Carbon Dioxide Multiplier |  |  | Notes | Carbon Dioxide Emissions (kg CO2/t csc) |  | Methane Multiplier |  |  | Notes | Methane Emissions (kg CH4/t csc) |  | Nitrous Oxide Multiplier |  |  | Notes | Nitrous Oxide Emissions (kg N2O/t csc)
| Units | Value | Range +/- |  |  | Value | Range +/- |  | Value | Range +/- | Units | Value | Range +/- |  | Value | Range +/- | Units | Value | Range +/- |  | Value | Range +/- | Units | Value | Range +/- |  | Value | Range +/-
Washing, Crushing and Diffusion
Heat Input | MJ/t csc | 1343.16 | 0 | Unit heat input to pre-processing specified in "Unit Flow Chart" worksheet. | MJ/MJ | 0.1297 | 0 | Primary energy multiplier for heat derived from "Energy Supply" worksheet. | 174.21 | 0 | kg CO2/MJ | 0.0087986 | 0 | Carbon dioxide emissions factor for heat derived from "Energy Supply" worksheet. | 11.8179 | 0 | kg CH4/MJ | 7.2522e-06 | 0 | Methane emissions factor for heat derived from "Energy Supply" worksheet. | 0.0097409 | 0 | kg N2O/MJ | 1.847e-06 | 0 | Nitrous oxide emissions factor for heat derived from "Energy Supply" worksheet. | 0.0024808 | 0
Hydrochloric Acid (100% concentrated) | kg/t csc | 0.025 | 0 | Hydrochloric acid consumption rate of 0.025 kg/t of clean sugarcane (Ref. 4) assumed to be the same consumption as that of sugar beet. | MJ/kg | 40 | 3 | Primary energy multplier of hydrochloric acid (Ref. 13). | 1 | 0.075 | kg CO2/kg | 0.15 | 0.02 | Carbon dioxide emissions factor of hyrdochloric acid (Ref. 13). | 0.00375 | 0.0005 | kg CH4/kg | 0.01 | 0.001 | Methane emissions factor of hydrochloric acid (Ref. 13). | 0.00025 | 2.5e-05 | kg N2O/kg | 0.0003 | 4e-05 | Nitrous oxide emissions factor of hydrochloric acid (Ref. 13). | 7.5e-06 | 1e-06
Formaldehyde | kg/t csc | 0.15 | 0 | Formaldehyde consumption rate of 0.15 kg/t of clean sugarcane (Ref. 4) assumed to be the same consumption as that of sugar beet. | MJ/kg | 3 | 0.5 | Total energy requirement of formaldehyde (Refs. 4, 14, 15 and 20) | 0.45 | 0.075 | kg CO2/kg | 2.1e-05 | 3e-06 | Carbon dioxide emissions factor of formaldehyde (Refs. 4, 14, 15 and 20). | 3.15e-06 | 4.5e-07 | kg CH4/kg | 4e-07 | 6e-08 | Methane emissions factor of formaldehyde (Refs. 4, 14, 15 and 20). | 6e-08 | 9e-09 | kg N2O/kg | 9e-09 | 1e-09 | Nitrous oxide emissions factor of formaldehyde (Refs. 4, 14, 15 and 20). | 1.35e-09 | 1.5e-10
Sulphuric Acid (93% concentrated) | kg/t csc | 0.18 | 0 | Sulphuric acid consumption rate of 0.18 kg/t of clean sugarcane (Ref. 4) assumed to be the same consumption as that of sugar beet. | MJ/kg | 2.4 | 2.7 | Total energy requirement of sulphuric acid (Ref. 13) | 0.432 | 0.486 | kg CO2/kg | 0.13 | 0.16 | Carbon dioxide emissions factor of sulphuric acid (Ref. 13). | 0.0234 | 0.0288 | kg CH4/kg | 0.00027 | 0.0003 | Methane emissions factor of sulphuric acid (Ref. 13). | 4.86e-05 | 5.4e-05 | kg N2O/kg | 2e-07 | 3e-07 | Nitrous oxide emissions factor of sulphuric acid (Ref. 13). | 3.6e-08 | 5.4e-08
Biocide | kg/t csc | 0.024 | 0 | Biocide consumption rate of 0.024 kg/t of clean sugarcane (Ref. 4) assumed to be the same consumption as that of sugar beet. | MJ/kg | 3 | 0.5 | Total energy requirement of biocide (Refs. 4, 14, 15 and 20) | 0.072 | 0.012 | kg CO2/kg | 2.1e-05 | 3e-06 | Carbon dioxide emissions factor of biocide (Refs. 4, 14, 15 and 20). | 5.04e-07 | 7.2e-08 | kg CH4/kg | 4e-07 | 6e-08 | Methane emissions factor of biocide (Refs. 4, 14, 15 and 20). | 9.6e-09 | 1.44e-09 | kg N2O/kg | 9e-09 | 1e-09 | Nitrous oxide emissions factor of biocide (Refs. 4, 14, 15 and 20). | 2.16e-10 | 2.4e-11
Foam Oil | kg/t csc | 0.03 | 0 | Foam consumption rate of 0.03 kg/t of clean sugarcane (Ref. 4) assumed to be the same consumption as that of sugar beet. | MJ/kg | 11 | 1 | Assumed to be similar to the total energy requirement of refined rapeseed oil (Ref. 21) | 0.33 | 0.03 | kg CO2/kg | 0.59 | 0.04 | Assumed to be similar to carbon dioxide emissions factor of refined rapeseed oil (Ref. 21). | 0.0177 | 0.0012 | kg CH4/kg | 0.00077 | 7e-05 | Assumed to be similar to methane emissions factor of refined rapeseed oil (Ref. 21). | 2.31e-05 | 2.1e-06 | kg N2O/kg | 0.00179 | 0.00022 | Assumed to be similar to nitrous oxide emissions factor of refined rapeseed oil (Ref. 21). | 5.37e-05 | 6.6e-06
Gypsum (calcium sulphate) | kg/t csc | 1.06 | 0 | Calcium sulphate consumption rate of 1.06 kg/t of clean sugarcane (Ref. 4) assumed to be the same consumption as that of sugar beet. | MJ/kg | 1 | 0.15 | Total energy requirement of calcium sulphate (Ref. 13) | 1.06 | 0.159 | kg CO2/kg | 0.08 | 0.012 | Carbon dioxide emissions factor of calcium sulphate (Ref. 13). | 0.0848 | 0.01272 | kg CH4/kg | 2.1e-05 | 3e-06 | Methane emissions factor of calcium sulphate (Ref. 13). | 2.226e-05 | 3.18e-06 | kg N2O/kg | 5.9e-07 | 9e-08 | Nitrous oxide emissions factor of calcium sulphate (Ref. 13). | 6.254e-07 | 9.54e-08
Electricity Input | kWh/t csc | 13 | 0 | Unit electricity input to pre-processing specified in "Unit Flow Chart" worksheet. | MJ/kWh | 0.93385 | 0 | Total energy requirement for electricity derived from "Energy Supply" worksheet. | 12.1401 | 0 | kg CO2/kWh | 0.06335 | 0 | Carbon dioxide emissions factor for electricity derived from "Energy Supply" worksheet. | 0.82354 | 0 | kg CH4/kWh | 5.2216e-05 | 0 | Methane emissions factor for electricity derived from "Energy Supply" worksheet. | 0.00067881 | 0 | kg N2O/kWh | 1.3298e-05 | 0 | Nitrous oxide emissions factor for electricity derived from "Energy Supply" worksheet. | 0.00017288 | 0
TOTALS | [8 empty] | 189.6941 | 0.52323 |  |  |  |  | 12.7711 | 0.031511 |  |  |  |  | 0.010764 | 5.9628e-05 |  |  |  |  | 0.0027156 | 6.6762e-06

## Purification
Description of Functional Unit: | Purification and Concentration in Biorefinery
Final Unit of Measurement: | 1 tonne of clean sugar cane (csc)
Relevant Location: | Brazil
Relevant Period: | 2004
Linked Data: | Primary Energy Input |  | Carbon Dioxide Emissions |  | Methane Emissions |  | Nitrous Oxide Emissions
| Value (kWh/kWh) | Range+/- | Value (kg CO2/kWh) | Range +/- | Value (kg CH4/kWh) | Range +/- | Value (kg N2O/kWh) | Range +/-
Gas Boiler Heat Supply | 0 | 0 | 0 | 0 | 0 | 0 | 0 | 0
Grid Electricity Supply | 0 | 0 | 0 | 0 | 0 | 0 | 0 | 0
CHP Heat Supply | 0.1297 | 0 | 0.031675 | 0 | 2.6108e-05 | 0 | 6.6492e-06 | 0
CHP and Imported (if any) Electricity Supply | 0.2594 | 0 | 0.06335 | 0 | 5.2216e-05 | 0 | 1.3298e-05 | 0
Unit Heat Input to Purification and Concentration (MJ/t csc) | 1375
Unit Electricity Input to Purification and Concentration (kWh/t csc) | 12.9
Contribution | Input |  |  | Notes | Primary Energy Multiplier |  |  | Notes | Primary Energy Input (MJ/t csc) |  | Carbon Dioxide Multiplier |  |  | Notes | Carbon Dioxide Emissions (kg CO2/t csc) |  | Methane Multiplier |  |  | Notes | Methane Emissions (kg CH4/t csc) |  | Nitrous Oxide Multiplier |  |  | Notes | Nitrous Oxide Emissions (kg N2O/t csc)
| Units | Value | Range +/- |  |  | Value | Range +/- |  | Value | Range +/- | Units | Value | Range +/- |  | Value | Range +/- | Units | Value | Range +/- |  | Value | Range +/- | Units | Value | Range +/- |  | Value | Range +/-
Purification and Concentration
Heat Input | MJ/t csc | 1375 | 0 | Unit heat input to purification and concentration specified in "Unit Flow Chart" worksheet. | MJ/MJ | 0.1297 | 0 | Primary energy multiplier for heat derived from "Energy Supply" worksheet. | 178.3397 | 0 | kg CO2/MJ | 0.0087986 | 0 | Carbon dioxide emissions factor for heat derived from "Energy Supply" worksheet. | 12.098 | 0 | kg CH4/MJ | 7.2522e-06 | 0 | Methane emissions factor for heat derived from "Energy Supply" worksheet. | 0.0099718 | 0 | kg N2O/MJ | 1.847e-06 | 0 | Nitrous oxide emissions factor for heat derived from "Energy Supply" worksheet. | 0.0025396 | 0
Coke | kg/t csc | 1.8 | 0 | Coke consumption rate of 0.18% of clean sugarcane or 1.8 kg/t of sugarcane (Ref. 4) assumed to be the same consumption as that of sugar beet. | MJ/kg | 35.0336 | 0 | Primary energy multiplier of coke in the United Kingdom in 2004 (Ref. P7) and net calorific value for coke of 29.8 GJ/t (Ref. 14). | 63.0604 | 0 | kg CO2/kg | 3.7279 | 0 | Carbon dioxide emissions factor of coke in the United Kingdom in 2004 (Ref. P7) and net calorific value for coke of 29.8 GJ/t (Ref. 14). | 6.7101 | 0 | kg CH4/kg | 0.011597 | 0 | Methane emissions factor of coke in the United Kingdom in 2004 (Ref. P7) and net calorific value for coke of 29.8 GJ/t (Ref. 14). | 0.020875 | 0 | kg N2O/kg | 8.5235e-06 | 0 | Nitrous oxide emissions factor of coke in the United Kingdom in 2004 (Ref. P7) and net calorific value for coke of 29.8 GJ/t (Ref. 14). | 1.5342e-05 | 0
Limestone | kg/t csc | 23 | 0 | Limestone consumption rate of 2.3% of clean sugar cane or 23 kg/t assumed to be the same consumption as that of sugar beet (Ref. 4). | MJ/kg | 1.29 | 0.0532 | Primary energy multiplier for ground limestone, United Kingdom, 1996 (Ref. 3). | 29.67 | 1.2236 | kg CO2/kg | 0.0577 | 0.00229 | Carbon dioxide emissions factor for ground limestone, United Kingdom, 1996 (Ref. 3). | 1.3271 | 0.05267 | kg CH4/kg | 0.000114 | 6e-06 | Methane emissions factor for ground limestone, United Kingdom, 1996 (Ref. 3). | 0.002622 | 0.000138 | kg N2O/kg | 6.39e-06 | 2.26e-07 | Nitrous oxide emissions factor for ground limestone, United Kingdom, 1996 (Ref. 3). | 0.00014697 | 5.198e-06
Sulphuric Acid (93% concentrated) | kg/t csc | 0.03 | 0 | Sulphuric acid consumption rate of 380,016 kg/a or 0.03 kg/t of sugarcane (Ref. 4) assumed to be the same consumption as that of sugar beet. | MJ/kg | 2.4 | 2.7 | Primary energy multiplier of sulphuric acid (Ref. 13). | 0.072 | 0.081 | kg CO2/kg | 0.13 | 0.16 | Carbon dioxide emissions factor of sulphuric acid (Ref. 13). | 0.0039 | 0.0048 | kg CH4/kg | 0.00027 | 0.0003 | Methane emissions factor of sulphuric acid (Ref. 13). | 8.1e-06 | 9e-06 | kg N2O/kg | 2e-07 | 3e-07 | Nitrous oxide emissions factor of sulphuric acid (Ref. 13). | 6e-09 | 9e-09
Anti-Foam | kg/t csc | 0.2 | 0 | Anti-foam consumption rate of 253,344 kg/a or 0.2 kg/t of sugarcane (Ref. 4) assumed to be the same consumption as that of sugar beet. | MJ/kg | 32 | 5 | Assuming similar to primary energy multiplier of anti-scalant (Refs. 4, 14, 15 and 20). | 6.4 | 1 | kg CO2/kg | 1.52 | 0.22 | Assuming similar to carbon dioxide emissions factor of anti-scalant (Refs. 4, 14, 15 and 20). | 0.304 | 0.044 | kg CH4/kg | 4e-06 | 6e-07 | Assuming similar to methane emissions factor of anti-scalant (Refs. 4, 14, 15 and 20). | 8e-07 | 1.2e-07 | kg N2O/kg | 6e-08 | 9e-09 | Assuming similar to nitrous oxide emissions factor of anti-scalant (Refs. 4, 14, 15 and 20). | 1.2e-08 | 1.8e-09
Anti-Scalant | kg/t csc | 0.04 | 0 | Anti-scalant consumption rate of 0.04 kg/t of sugarcane (Ref. 4) assumed to be the same consumption as that of sugar beet. | MJ/kg | 32 | 5 | Primary energy multiplier of anti-scalant (Refs. 4, 14, 15 and 20). | 1.28 | 0.2 | kg CO2/kg | 1.52 | 0.22 | Carbon dioxide emissions factor of anti-scalant (Refs. 4, 14, 15 and 20). | 0.0608 | 0.0088 | kg CH4/kg | 4e-06 | 6e-07 | Methane emissions factor of anti-scalant (Refs. 4, 14, 15 and 20). | 1.6e-07 | 2.4e-08 | kg N2O/kg | 6e-08 | 9e-09 | Nitrous oxide emissions factor of anti-scalant (Refs. 4, 14, 15 and 20). | 2.4e-09 | 3.6e-10
Sulphur (as SO2) | kg/t csc | 0.13 | 0 | Sulphur consumption rate of 0.13 kg/t of sugarcane (Ref. 4) assumed to be the same consumption as that of sugar beet. | MJ/kg | 11 | 3 | Primary energy multiplier of sulphur (Ref. 13). | 1.43 | 0.39 | kg CO2/kg | 0.89 | 0.24 | Carbon dioxide emissions factor of sulphur (Ref. 13). | 0.1157 | 0.0312 | kg CH4/kg | 2.5e-05 | 7e-06 | Methane emissions factor of sulphur (Ref. 13). | 3.25e-06 | 9.1e-07 | kg N2O/kg | 6.6e-06 | 1.8e-06 | Nitrous oxide emissions factor of sulphur (Ref. 13). | 8.58e-07 | 2.34e-07
Soda (sodium carbonate) | kg/t csc | 0.05 | 0 | Soda consumption rate of 0.05 kg/t of sugarcane (Ref. 4) assumed to be the same consumption as that of sugar beet. | MJ/kg | 29 | 8 | Primary energy multiplier of sodium carbonate (Ref. 13). | 1.45 | 0.4 | kg CO2/kg | 2.13 | 0.64 | Carbon dioxide emissions factor of sodium carbonate (Ref. 13). | 0.1065 | 0.032 | kg CH4/kg | 0.00072 | 2e-05 | Methane emissions factor of sodium carbonate (Ref. 13). | 3.6e-05 | 1e-06 | kg N2O/kg | 1.8e-05 | 5e-07 | Nitrous oxide emissions factor of sodium carbonate (Ref. 13). | 9e-07 | 2.5e-08
EDTA | kg/t csc | 0.055 | 0 | EDTA consumption rate of 0.055 kg/t of sugarcane (Ref. 4) assumed to be the same consumption as that of sugar beet. | MJ/kg | 8 | 1.2 | Primary energy multiplier of EDTA (Refs. 4, 14, 15 and 20). | 0.44 | 0.066 | kg CO2/kg | 0.4 | 0.06 | Carbon dioxide emissions factor of EDTA (Refs. 4, 14, 15 and 20). | 0.022 | 0.0033 | kg CH4/kg | 1e-06 | 1.5e-07 | Methane emissions factor of EDTA (Refs. 4, 14, 15 and 20). | 5.5e-08 | 8.25e-09 | kg N2O/kg | 2e-08 | 3e-09 | Nitrous oxide emissions factor of EDTA (Refs. 4, 14, 15 and 20). | 1.1e-09 | 1.65e-10
Lubricant | kg/t csc | 0.01337 | 0 | Lubricant requirement of 0.01337 kg/t of sugar cane (Ref. 48). | MJ/kg | 45.399 | 0 | Primary energy multiplier of lubricants for United Kingdom in 1996 (Ref. T1) and a net calorific value of 40.9 GJ/t (Ref. 14). | 0.60698 | 0 | kg CO2/kg | 3.3167 | 0 | Carbon dioxide emissions factor of lubricants for United Kingdom in 1996 (Ref. T1) and a net calorific value of 40.9 GJ/t (Ref. 14). | 0.044344 | 0 | kg CH4/kg | 0.00083436 | 0 | Methane emissions factor of lubricants for United Kingdom in 1996 (Ref. T1) and a net calorific value of 40.9 GJ/t (Ref. 14). | 1.1155e-05 | 0 | kg N2O/kg | 1.0634e-06 | 0 | Nitrous oxide emissions factor of lubricants for United Kingdom in 1996 (Ref. T1) and a net calorific value of 40.9 GJ/t (Ref. 14). | 1.4218e-08 | 0
Electricity Input | kWh/t csc | 12.9 | 0 | Unit electricity input to purification and concentration specified in "Unit Flow Chart" worksheet. | MJ/kWh | 0.93385 | 0 | Primary energy multiplier for electricity derived from "Energy Supply" worksheet. | 12.0467 | 0 | kg CO2/kWh | 0.06335 | 0 | Carbon dioxide emissions factor for electricity derived from "Energy Supply" worksheet. | 0.81721 | 0 | kg CH4/kWh | 5.2216e-05 | 0 | Total methane requirement for electricity derived from "Energy Supply" worksheet. | 0.00067359 | 0 | kg N2O/kWh | 1.3298e-05 | 0 | Nitrous oxide emissions factor for electricity derived from "Energy Supply" worksheet. | 0.00017155 | 0
TOTALS | [8 empty] | 294.7958 | 1.6912 |  |  |  |  | 21.6097 | 0.082577 |  |  |  |  | 0.034202 | 0.0001383 |  |  |  |  | 0.0028753 | 5.2033e-06

## Ferment
Description of Functional Unit: | Fermentation in Biorefinery
Final Unit of Measurement: | 1 tonne of ethanol (et)
Relevant Location: | Brazil
Relevant Period: | 2004
Linked Data: | Primary Energy Input |  | Carbon Dioxide Emissions |  | Methane Emissions |  | Nitrous Oxide Emissions
| Value (kWh/kWh) | Range+/- | Value (kg CO2/kWh) | Range +/- | Value (kg CH4/kWh) | Range +/- | Value (kg N2O/kWh) | Range +/-
Gas Boiler Heat Supply | 0 | 0 | 0 | 0 | 0 | 0 | 0 | 0
Grid Electricity Supply | 0 | 0 | 0 | 0 | 0 | 0 | 0 | 0
CHP Heat Supply | 0.1297 | 0 | 0.031675 | 0 | 2.6108e-05 | 0 | 6.6492e-06 | 0
CHP and Imported (if any) Electricity Supply | 0.2594 | 0 | 0.06335 | 0 | 5.2216e-05 | 0 | 1.3298e-05 | 0
Unit Heat Input to Fermentation (MJ/t et) | 2730
Unit Electricity Input to Fermentation (kWh/t et) | 1363.65
Contribution | Input |  |  | Notes | Primary Energy Multiplier |  |  | Notes | Primary Energy Input (MJ/t et) |  | Carbon Dioxide Multiplier |  |  | Notes | Carbon Dioxide Emissions (kg CO2/t et) |  | Methane Multiplier |  |  | Notes | Methane Emissions (kg CH4/t et) |  | Nitrous Oxide Multiplier |  |  | Notes | Nitrous Oxide Emissions (kg N2O/t et)
| Units | Value | Range +/- |  |  | Value | Range +/- |  | Value | Range +/- | Units | Value | Range +/- |  | Value | Range +/- | Units | Value | Range +/- |  | Value | Range +/- | Units | Value | Range +/- |  | Value | Range +/-
Fermentation
Heat Input | MJ/t et | 2730 | 0 | Unit heat input to fermentation specified in "Unit Flow Chart" worksheet. | MJ/MJ | 0.1297 | 0 | Primary energy multiplier for heat derived from "Energy Supply" worksheet. | 354.0854 | 0 | kg CO2/MJ | 0.0087986 | 0 | Carbon dioxide emissions factor for heat derived from "Energy Supply" worksheet. | 24.0201 | 0 | kg CH4/MJ | 7.2522e-06 | 0 | Methane emissions factor for heat derived from "Energy Supply" worksheet.. | 0.019799 | 0 | kg N2O/MJ | 1.847e-06 | 0 | Nitrous oxide emissions factor for heat derived from "Energy Supply" worksheet. | 0.0050423 | 0
Electricity Input | kWh/t et | 1363.65 | 0 | Unit electricity input to fermentation specified in "Unit Flow Chart" worksheet. | MJ/kWh | 0.93385 | 0 | Primary energy multiplier for electricity derived from "Energy Supply" worksheet. | 1273.4467 | 0 | kg CO2/kWh | 0.06335 | 0 | Carbon dioxide emissions factor for electricity derived from "Energy Supply" worksheet. | 86.3867 | 0 | kg CH4/kWh | 5.2216e-05 | 0 | Methane emissions factor for electricity derived from "Energy Supply" worksheet. | 0.071204 | 0 | kg N2O/kWh | 1.3298e-05 | 0 | Nitrous oxide emissions factor for electricity derived from "Energy Supply" worksheet. | 0.018134 | 0
Totals | [8 empty] | 1627.5321 | 0 |  |  |  |  | 110.4067 | 0 |  |  |  |  | 0.091003 | 0 |  |  |  |  | 0.023177 | 0

## Distillation
Description of Functional Unit: | Ultrafiltration, Distillation and Dehydration in Biorefinery
Final Unit of Measurement: | 1 tonne of ethanol (et)
Relevant Location: | Brazil
Relevant Period: | 2004
Linked Data: | Primary Energy Input |  | Carbon Dioxide Emissions |  | Methane Emissions |  | Nitrous Oxide Emissions
| Value (kWh/kWh) | Range+/- | Value (kg CO2/kWh) | Range +/- | Value (kg CH4/kWh) | Range +/- | Value (kg N2O/kWh) | Range +/-
Gas Boiler Heat Supply | 0 | 0 | 0 | 0 | 0 | 0 | 0 | 0
Grid Electricity Supply | 0 | 0 | 0 | 0 | 0 | 0 | 0 | 0
CHP Heat Supply | 0.1297 | 0 | 0.031675 | 0 | 2.6108e-05 | 0 | 6.6492e-06 | 0
CHP and Imported (if any) Electricity Supply | 0.2594 | 0 | 0.06335 | 0 | 5.2216e-05 | 0 | 1.3298e-05 | 0
Unit Heat Input to Distillation and Dehydration (MJ/t et) | 7234.5
Unit Electricity Input to Ultrafiltration, Distillation and Dehydration (kWh/t et) | 3534.7
Contribution | Input |  |  | Notes | Primary Energy Multiplier |  |  | Notes | Primary Energy Input (MJ/t et) |  | Carbon Dioxide Multiplier |  |  | Notes | Carbon Dioxide Emissions (kg CO2/t et) |  | Methane Multiplier |  |  | Notes | Methane Emissions (kg CH4/t et) |  | Nitrous Oxide Multiplier |  |  | Notes | Nitrous Oxide Emissions (kg N2O/t et)
| Units | Value | Range +/- |  |  | Value | Range +/- |  | Value | Range +/- | Units | Value | Range +/- |  | Value | Range +/- | Units | Value | Range +/- |  | Value | Range +/- | Units | Value | Range +/- |  | Value | Range +/-
Ultrafiltation, Distillation and Dehydration
Heat Input | MJ/t et | 7234.5 | 0 | Unit heat input to distillation and dehydration specified in "Unit Flow Chart" worksheet. | MJ/MJ | 0.1297 | 0 | Primary energy multiplier for heat derived from "Energy Supply" worksheet. | 938.3263 | 0 | kg CO2/MJ | 0.0087986 | 0 | Carbon dioxide emissions factor for heat derived from "Energy Supply" worksheet. | 63.6532 | 0 | kg CH4/MJ | 7.2522e-06 | 0 | Methane emissions factor for heat derived from "Energy Supply" worksheet. | 0.052466 | 0 | kg N2O/MJ | 1.847e-06 | 0 | Nitrous oxide emissions factor for heat derived from "Energy Supply" worksheet. | 0.013362 | 0
Electricity Input | kWh/t et | 3534.7 | 0 | Unit electricity input to ultrafiltration, distillation and dehydration specified in "Unit Flow Chart" worksheet. | MJ/kWh | 0.93385 | 0 | Primary energy multiplier for electricity derived from "Energy Supply" worksheet. | 3300.8852 | 0 | kg CO2/kWh | 0.06335 | 0 | Carbon dioxide emissions factor for electricity derived from "Energy Supply" worksheet. | 223.9218 | 0 | kg CH4/kWh | 5.2216e-05 | 0 | Methane emissions factor for electricity derived from "Energy Supply" worksheet. | 0.18457 | 0 | kg N2O/kWh | 1.3298e-05 | 0 | Nitrous oxide emissions factor for electricity derived from "Energy Supply" worksheet. | 0.047006 | 0
Totals | [8 empty] | 4239.2115 | 0 |  |  |  |  | 287.575 | 0 |  |  |  |  | 0.23703 | 0 |  |  |  |  | 0.060368 | 0

## DryingWasteSolid
Description of Functional Unit: | Drying Waste Solids in Biorefinery
Final Unit of Measurement: | 1 tonne of ethanol (et)
Relevant Location: | Brazil
Relevant Period: | 2004
Linked Data: | Primary Energy Input |  | Carbon Dioxide Emissions |  | Methane Emissions |  | Nitrous Oxide Emissions
| Value (kWh/kWh) | Range+/- | Value (kg CO2/kWh) | Range +/- | Value (kg CH4/kWh) | Range +/- | Value (kg N2O/kWh) | Range +/-
Gas Boiler Heat Supply | 0 | 0 | 0 | 0 | 0 | 0 | 0 | 0
Grid Electricity Supply | 0 | 0 | 0 | 0 | 0 | 0 | 0 | 0
CHP Heat Supply | 0.1297 | 0 | 0.031675 | 0 | 2.6108e-05 | 0 | 6.6492e-06 | 0
CHP and Imported (if any) Electricity Supply | 0.2594 | 0 | 0.06335 | 0 | 5.2216e-05 | 0 | 1.3298e-05 | 0
Unit Heat Input to Drying Waste Solids (MJ/t et) | 239250.375
Unit Electricity Input to Drying Waste Solids (kWh/t et) | 5842.5
Contribution | Input |  |  | Notes | Primary Energy Multiplier |  |  | Notes | Primary Energy Input (MJ/t et) |  | Carbon Dioxide Multiplier |  |  | Notes | Carbon Dioxide Emissions (kg CO2/t et) |  | Methane Multiplier |  |  | Notes | Methane Emissions (kg CH4/t et) |  | Nitrous Oxide Multiplier |  |  | Notes | Nitrous Oxide Emissions (kg N2O/t et)
| Units | Value | Range +/- |  |  | Value | Range +/- |  | Value | Range +/- | Units | Value | Range +/- |  | Value | Range +/- | Units | Value | Range +/- |  | Value | Range +/- | Units | Value | Range +/- |  | Value | Range +/-
Drying Waste Solids
Heat Input | MJ/t et | 239250.375 | 0 | Unit heat input to drying waste solids specified in "Unit Flow Chart" worksheet. | MJ/MJ | 0.1297 | 0 | Primary energy multiplier for heat derived from "Energy Supply" worksheet. | 31031.1588 | 0 | kg CO2/MJ | 0.0087986 | 0 | Carbon dioxide emissions factor for heat derived from "Energy Supply" worksheet. | 2105.0578 | 0 | kg CH4/MJ | 7.2522e-06 | 0 | Methane emissions factor for heat derived from "Energy Supply" worksheet. | 1.7351 | 0 | kg N2O/MJ | 1.847e-06 | 0 | Nitrous oxide emissions factor for heat derived from "Energy Supply" worksheet. | 0.4419 | 0
Electricity Input | kWh/t et | 5842.5 | 0 | Unit electricity input to drying waste solids specified in "Unit Flow Chart" worksheet. | MJ/kWh | 0.93385 | 0 | Primary energy multiplier for electricity derived from "Energy Supply" worksheet. | 5456.0279 | 0 | kg CO2/kWh | 0.06335 | 0 | Carbon dioxide emissions factor for electricity derived from "Energy Supply" worksheet. | 370.1201 | 0 | kg CH4/kWh | 5.2216e-05 | 0 | Methane emissions factor for electricity derived from "Energy Supply" worksheet. | 0.30507 | 0 | kg N2O/kWh | 1.3298e-05 | 0 | Nitrous oxide emissions factor for electricity derived from "Energy Supply" worksheet. | 0.077696 | 0
Totals | [8 empty] | 36487.1867 | 0 |  |  |  |  | 2475.1779 | 0 |  |  |  |  | 2.0402 | 0 |  |  |  |  | 0.51959 | 0

## DryingBagasse
Description of Functional Unit: | Drying Bagasse in Biorefinery
Final Unit of Measurement: | 1 tonne of ethanol (et)
Relevant Location: | Brazil
Relevant Period: | 2004
Linked Data: | Primary Energy Input |  | Carbon Dioxide Emissions |  | Methane Emissions |  | Nitrous Oxide Emissions
| Value (kWh/kWh) | Range+/- | Value (kg CO2/kWh) | Range +/- | Value (kg CH4/kWh) | Range +/- | Value (kg N2O/kWh) | Range +/-
Gas Boiler Heat Supply | 0 | 0 | 0 | 0 | 0 | 0 | 0 | 0
Grid Electricity Supply | 0 | 0 | 0 | 0 | 0 | 0 | 0 | 0
CHP Heat Supply | 0.1297 | 0 | 0.031675 | 0 | 2.6108e-05 | 0 | 6.6492e-06 | 0
CHP and Imported (if any) Electricity Supply | 0.2594 | 0 | 0.06335 | 0 | 5.2216e-05 | 0 | 1.3298e-05 | 0
Unit Heat Input to Drying Bagasse (MJ/t et) | 286723.6133
Unit Electricity Input to Drying Bagasse (kWh/t et) | 7001.7976
Contribution | Input |  |  | Notes | Primary Energy Multiplier |  |  | Notes | Primary Energy Input (MJ/t et) |  | Carbon Dioxide Multiplier |  |  | Notes | Carbon Dioxide Emissions (kg CO2/t et) |  | Methane Multiplier |  |  | Notes | Methane Emissions (kg CH4/t et) |  | Nitrous Oxide Multiplier |  |  | Notes | Nitrous Oxide Emissions (kg N2O/t et)
| Units | Value | Range +/- |  |  | Value | Range +/- |  | Value | Range +/- | Units | Value | Range +/- |  |  | Range +/- | Units | Value | Range +/- |  | Value | Range +/- | Units | Value | Range +/- |  | Value | Range +/-
Drying Bagasse
Heat Input | MJ/t et | 286723.6133 | 0 | Unit heat input to drying bagasse specified in "Unit Flow Chart" worksheet. | MJ/MJ | 0.1297 | 0 | Primary energy multiplier for heat derived from "Energy Supply" worksheet. | 37188.5142 | 0 | kg CO2/MJ | 0.0087986 | 0 | Carbon dioxide emissions factor for heat derived from "Energy Supply" worksheet. | 2522.7537 | 0 | kg CH4/MJ | 7.2522e-06 | 0 | Methane emissions factor for heat derived from "Energy Supply" worksheet. | 2.0794 | 0 | kg N2O/MJ | 1.847e-06 | 0 | Nitrous oxide emissions factor for heat derived from "Energy Supply" worksheet. | 0.52958 | 0
Electricity Input | kWh/t et | 7001.7976 | 0 | Unit electricity input to drying bagasse specified in "Unit Flow Chart" worksheet. | MJ/kWh | 0.93385 | 0 | Primary energy multiplier for electricity derived from "Energy Supply" worksheet. | 6538.6399 | 0 | kg CO2/kWh | 0.06335 | 0 | Carbon dioxide emissions factor for electricity derived from "Energy Supply" worksheet. | 443.5611 | 0 | kg CH4/kWh | 5.2216e-05 | 0 | Methane emissions factor for electricity derived from "Energy Supply" worksheet. | 0.36561 | 0 | kg N2O/kWh | 1.3298e-05 | 0 | Nitrous oxide emissions factor for electricity derived from "Energy Supply" worksheet. | 0.093113 | 0
Totals | [8 empty] | 43727.1541 | 0 |  |  |  |  | 2966.3148 | 0 |  |  |  |  | 2.445 | 0 |  |  |  |  | 0.62269 | 0

## Hydrolysis
Description of Functional Unit: | Hydrolysis in Biorefinery
Final Unit of Measurement: | 1 tonne of ethanol (et)
Relevant Location: | Brazil
Relevant Period: | 2004
Linked Data: | Primary Energy Input |  | Carbon Dioxide Emissions |  | Methane Emissions |  | Nitrous Oxide Emissions
| Value (kWh/kWh) | Range+/- | Value (kg CO2/kWh) | Range +/- | Value (kg CH4/kWh) | Range +/- | Value (kg N2O/kWh) | Range +/-
Gas Boiler Heat Supply | 0 | 0 | 0 | 0 | 0 | 0 | 0 | 0
Grid Electricity Supply | 0 | 0 | 0 | 0 | 0 | 0 | 0 | 0
CHP Heat Supply | 0.1297 | 0 | 0.031675 | 0 | 2.6108e-05 | 0 | 6.6492e-06 | 0
CHP and Imported (if any) Electricity Supply | 0.2594 | 0 | 0.06335 | 0 | 5.2216e-05 | 0 | 1.3298e-05 | 0
Unit Heat Input to Hydrolysis (MJ/t et) | 4878.51
Contribution | Input |  |  | Notes | Primary Energy Multiplier |  |  | Notes | Primary Energy Input (MJ/t et) |  | Carbon Dioxide Multiplier |  |  | Notes | Carbon Dioxide Emissions (kg CO2/t et) |  | Methane Multiplier |  |  | Notes | Methane Emissions (kg CH4/t et) |  | Nitrous Oxide Multiplier |  |  | Notes | Nitrous Oxide Emissions (kg N2O/t et)
| Units | Value | Range +/- |  |  | Value | Range +/- |  | Value | Range +/- | Units | Value | Range +/- |  | Value | Range +/- | Units | Value | Range +/- |  | Value | Range +/- | Units | Value | Range +/- |  | Value | Range +/-
Cleaning, Pre-Treatment, Delignification, Solvent Regeneration and Hydrolysis
Heat Input | MJ/t et | 4878.51 | 0 | Unit heat input to cleaning, pre-treatment, delignification, solvent regeneration and hydrolysis specified in "Unit Flow Chart" worksheet. | MJ/MJ | 0.1297 | 0 | Primary energy multiplier for heat derived from "Energy Supply" worksheet. | 632.7506 | 0 | kg CO2/MJ | 0.0087986 | 0 | Carbon dioxide emissions factor for heat derived from "Energy Supply" worksheet. | 42.9238 | 0 | kg CH4/MJ | 7.2522e-06 | 0 | Methane emissions factor for heat derived from "Energy Supply" worksheet. | 0.03538 | 0 | kg N2O/MJ | 1.847e-06 | 0 | Nitrous oxide emissions factor for heat derived from "Energy Supply" worksheet. | 0.0090106 | 0
Totals | [8 empty] | 632.7506 | 0 |  |  |  |  | 42.9238 | 0 |  |  |  |  | 0.03538 | 0 |  |  |  |  | 0.0090106 | 0

## AnaerobicDigestion
Description of Functional Unit: | Waste Water Treatment (AD) in Biorefinery
Final Unit of Measurement: | 1 tonne of ethanol (et)
Relevant Location: | Brazil
Relevant Period: | 2004
Linked Data: | Primary Energy Input |  | Carbon Dioxide Emissions |  | Methane Emissions |  | Nitrous Oxide Emissions
| Value (kWh/kWh) | Range+/- | Value (kg CO2/kWh) | Range +/- | Value (kg CH4/kWh) | Range +/- | Value (kg N2O/kWh) | Range +/-
Gas Boiler Heat Supply | 0 | 0 | 0 | 0 | 0 | 0 | 0 | 0
Grid Electricity Supply | 0 | 0 | 0 | 0 | 0 | 0 | 0 | 0
CHP Heat Supply | 0.1297 | 0 | 0.031675 | 0 | 2.6108e-05 | 0 | 6.6492e-06 | 0
CHP and Imported (if any) Electricity Supply | 0.2594 | 0 | 0.06335 | 0 | 5.2216e-05 | 0 | 1.3298e-05 | 0
Unit Electricity Input to Waste Water Treatment (AD) (kWh/t et) | 0
Contribution | Input |  |  | Notes | Primary Energy Multiplier |  |  | Notes | Primary Energy Input (MJ/t et) |  | Carbon Dioxide Multiplier |  |  | Notes | Carbon Dioxide Emissions (kg CO2/t et) |  | Methane Multiplier |  |  | Notes | Methane Emissions (kg CH4/t et) |  | Nitrous Oxide Multiplier |  |  | Notes | Nitrous Oxide Emissions (kg N2O/t et)
| Units | Value | Range +/- |  |  | Value | Range +/- |  | Value | Range +/- | Units | Value | Range +/- |  | Value | Range +/- | Units | Value | Range +/- |  | Value | Range +/- | Units | Value | Range +/- |  | Value | Range +/-
Waste Water Treament (anaerobic digestion)
Electricity Input | kWh/t et | 0 | 0 | Unit electricity input to waste water treatment (AD) specified in "Unit Flow Chart" worksheet. | MJ/kWh | 0.93385 | 0 | Primary energy multiplier for electricity derived from "Energy Supply" worksheet. | 0 | 0 | kg CO2/kWh | 0.06335 | 0 | Carbon dioxide emissions factor for electricity derived from "Energy Supply" worksheet. | 0 | 0 | kg CH4/kWh | 5.2216e-05 | 0 | Methane emissions factor for electricity derived from "Energy Supply" worksheet. | 0 | 0 | kg N2O/kWh | 1.3298e-05 | 0 | Nitrous oxide emissions factor for electricity derived from "Energy Supply" worksheet. | 0 | 0
Totals | [8 empty] | 0 | 0 |  |  |  |  | 0 | 0 |  |  |  |  | 0 | 0 |  |  |  |  | 0 | 0

## ElectricitySales
Description of Functional Unit: | Sale of Surplus Electricity from Oil/Biomass-fired Combined Heat and Power Plant
Final Unit of Measurement: | 1 tonne of ethanol (et)
Relevant Location: | Brazil
Relevant Period: | 2004
Linked Data: | Primary Energy Input |  | Carbon Dioxide Emissions |  | Methane Emissions |  | Nitrous Oxide Emissions
| Value (kWh/kWh) | Range+/- | Value (kg CO2/kWh) | Range +/- | Value (kg CH4/kWh) | Range +/- | Value (kg N2O/kWh) | Range +/-
CHP Electricity Surplus (Credit) | -0.73498 | 0 | -0.17949 | 0 | -0.00014795 | 0 | -3.7679e-05 | 0
Unit Electricity Surplus (kWh/t et) | 104139.3443
Contribution | Input |  |  | Notes | Primary Energy Multiplier |  |  | Notes | Primary Energy Input (MJ/t et) |  | Carbon Dioxide Multiplier |  |  | Notes | Carbon Dioxide Emissions (kg CO2/t et) |  | Methane Multiplier |  |  | Notes | Methane Emissions (kg CH4/t et) |  | Nitrous Oxide Multiplier |  |  | Notes | Nitrous Oxide Emissions (kg N2O/t et)
| Units | Value | Range +/- |  | Units | Value | Range +/- |  | Value | Range +/- | Units | Value | Range +/- |  | Value | Range +/- | Units | Value | Range +/- |  | Value | Range +/- | Units | Value | Range +/- |  | Value | Range +/-
Electricity Sales
Electricity Credit | kWh/t et | 104139.3443 | 0 | Unit electricity surplus specified in "Unit Flow Chart" worksheet. | MJ/kWh | -2.6459 | 0 | Primary energy multiplier for electricity credit from "Energy Supply" worksheet. | -275543.6284 | 0 | kg CO2/kWh | -0.17949 | 0 | Carbon dioxide emissions factor for electricity credit from "Energy Supply" worksheet. | -18692.0272 | 0 | kg CH4/kWh | -0.00014795 | 0 | Methane emissions factor for electricity credit from "Energy Supply" worksheet. | -15.4069 | 0 | kg N2O/kWh | -3.7679e-05 | 0 | Nitrous oxide emissions factor for electricity credit from "Energy Supply" worksheet. | -3.9239 | 0
TOTALS | [8 empty] | -275543.6284 | 0 |  |  |  |  | -18692.0272 | 0 |  |  |  |  | -15.4069 | 0 |  |  |  |  | -3.9239 | 0

## Biorefinery
Description of Functional Unit: | Biorefinery Construction, Maintenance and Decomissioning
Final Unit of Measurement: | 1 tonne of ethanol (et)
Relevant Location: | Brazil
Relevant Period: | 2004
Linked Data:
Include Machinery and Equipment Manufacture? | Yes = 1, No = 0 | 0
Annual Ethanol Output Capacity | t/a | 1562.3274
Life of Biorefinery | a | 20
Contribution | Input |  |  | Notes | Primary Energy Multiplier |  |  | Notes | Primary Energy Input (MJ/t et) |  | Carbon Dioxide Multiplier |  |  | Notes | Carbon Dioxide Emissions (kg CO2/t et) |  | Methane Multiplier |  |  | Notes | Methane Emissions (kg CH4/t et) |  | Nitrous Oxide Multiplier |  |  | Notes | Nitrous Oxide Emissions (kg N2O/et)
| Units | Value | Range +/- |  | Units | Value | Range +/- |  | Value | Range +/- | Units | Value | Range +/- |  | Value | Range +/- | Units | Value | Range +/- |  | Value | Range +/- | Units | Value | Range +/- |  | Value | Range +/-
Biorefinery
- Plant Construction | MJ/t et | 482.6413 | 285.012 | Assuming a primary energy input to construction same as a biodiesel plant, with 131,004 GJ for a 40,000 t bd/year plant (Ref. 2), and a 2/3 power law. | MJ/MJ | 1 | 0 |  | 0 | 0 | kg CO2/MJ | 0.05 | 0 | Effectively based on a carbon dioxide output from construction of 6,287 tonnes of CO2 and a primary energy input to construction of 131,004 GJ for a 40,000 tonne/year biodiesel plant, based on a weight breakdown (Ref. 2) and assumed similarity with a bioethanol plant. | 0 | 0 | kg CH4/MJ | 1.192e-07 | 0 | Methane emissions factor of manufacturing in the United Kingdom (Ref. 14). | 0 | 0 | kg N2O/MJ | 1.866e-09 | 0 | Nitrous oxide emissions factor of manufacturing in the United Kingdom (Ref. 14). | 0 | 0
- Plant Maintenance |  |  |  |  | % | 1.5 | 0 | Assuming annual plant maintenance as a percentage of the primary energy input to plant construction (Ref. 4) | 0 | 0 | kg CO2/MJ | 0.05 | 0 | Effectively based on a carbon dioxide output from construction of 6,287 tonnes of CO2 and a primary energy input to construction of 131,004 GJ for a 40,000 tonne/year biodiesel plant, based on a weight breakdown (Ref. 2) and assumed similarity with a bioethanol plant. | 0 | 0 | kg CH4/MJ | 1.192e-07 | 0 | Methane emissions factor of manufacturing in the United Kingdom (Ref. 14). | 0 | 0 | kg N2O/MJ | 1.866e-09 | 0 | Nitrous oxide emissions factor of manufacturing in the United Kingdom (Ref. 14). | 0 | 0
- Plant Decommissioning |  |  |  |  | % | 4 | 1 | Assuming plant decommissioning as a percentage of the primary energy input to plant construction (Ref. 2) | 0 | 0 | kg CO2/MJ | 0.05 | 0 | Effectively based on a carbon dioxide output from construction of 6,287 tonnes of CO2 and a primary energy input to construction of 131,004 GJ for a 40,000 tonne/year biodiesel plant, based on a weight breakdown (Ref. 2) and assumed similarity with a bioethanol plant. | 0 | 0 | kg CH4/MJ | 1.192e-07 | 0 | Methane emissions factor of manufacturing in the United Kingdom (Ref. 14). | 0 | 0 | kg N2O/MJ | 1.866e-09 | 0 | Nitrous oxide emissions factor of manufacturing in the United Kingdom (Ref. 14). | 0 | 0
TOTALS | [8 empty] | 0 | 0 |  |  |  |  | 0 | 0 |  |  |  |  | 0 | 0 |  |  |  |  | 0 | 0

## RoadTransportEthanolStage1
Description of Functional Unit: | Bulk Freight Road Transport (ethanol from biorefinery to distribution point, stage 1)
Final Unit of Measurement: | 1 tonne-kilometre (round trip; full outward and empty return)
Relevant Location: | UK
Relevant Period: | 2001
Linked Data:
Lorry Size | t GVW | 44
Include Machinery and Equipment Manufacture? | Yes= 1, No= 0 | 0
Contribution | Input |  |  | Notes | Primary Energy Multiplier |  |  | Notes | Primary Energy Input (MJ/t-km) |  | Carbon Dioxide Multiplier |  |  | Notes | Carbon Dioxide Emissions (kg CO2/t-km) |  | Methane Multiplier |  |  | Notes | Methane Emissions (kg CH4/t-km) |  | Nitrous Oxide Multiplier |  |  | Notes | Nitrous Oxide Emissions (kg N2O/t-km)
Road Transport | Units | Value | Range +/- |  | Units | Value | Range +/- |  | Value | Range +/- | Units | Value | Range +/- |  | Value | Range +/- | Units | Value | Range +/- |  | Value | Range +/- | Units | Value | Range +/- |  | Value | Range +/-
44 Tonne Truck: 29 m3 Capacity
- Diesel Fuel | MJ/t-km | 0.40221 | 0.018904 | Diesel fuel consumption of bulk freight road transport (Ref. T15) | MJ/MJ | 1.073 | 0 | Total primary energy multiplier for diesel fuel in United Kingdom in 2004 (Ref. T13) | 0.43157 | 0.020284 | kg CO2/MJ | 0.077 | 0 | Total carbon dioxide emissions factor for diesel fuel in United Kingdom in 2004 (Ref. T13) | 0.03097 | 0.0014556 | kg CH4/MJ | 1.6e-05 | 0 | Total methane multiplier for diesel fuel in United Kingdom in 2004 (Ref. T13) | 6.4354e-06 | 3.0246e-07 | kg N2O/MJ | 2.08e-05 | 0 | Total nitrous oxide emissions factor for diesel fuel in United Kingdom in 2004 (Ref. T13) | 8.366e-06 | 3.932e-07
- Vehicle | MJ/t-km | 0.04467 | 0.0051818 | Total energy requirement of vehicle manufacture for bulk freight road transport (Ref. T15) | MJ/MJ | 1 | 0 |  | 0 | 0 | kg CO2/t-km (round trip) | 0.0030167 | 0.00034994 | Carbon dioxide emissions of vehicle manufacture for bulk freight road transport (Ref. T15) | 0 | 0 | kg CH4/t-km (round trip) | 4.7774e-06 | 5.5418e-07 | Methane emissions factor for vehicle manufacture of bulk freight road transport (Ref. T15) | 0 | 0 | kg N2O/t-km (round trip) | 2.3785e-07 | 2.7591e-08 | Nitrous oxide emissions for vehicle manufacture of bulk freight road transport (Ref. T15) | 0 | 0
- Maintenance | % of machinery | 2 | 0.3 | Average maintenance contribution of 2% (Ref. T15) |  |  |  |  | 0 | 0 |  |  |  | Based on 2% of the carbon dioxide emissions for vehicle manufacture of bulk freight road transport (Ref. T15) | 0 | 0 |  |  |  | Based on 2% of the methane emissions for vehicle manufacture of bulk freight road transport (Ref. T15) | 0 | 0 |  |  |  | Based on 2% of the nitrous oxide emissions for vehicle manufacture of bulk freight road transport (Ref. T15) | 0 | 0
TOTALS | [8 empty] | 0.43157 | 0.020284 |  |  |  |  | 0.03097 | 0.0014556 |  |  |  |  | 6.4354e-06 | 3.0246e-07 |  |  |  |  | 8.366e-06 | 3.932e-07
40 Tonne Truck: 26 m3 Capacity
- Diesel Fuel | MJ/t-km | 0.39664 | 0.018642 | Diesel fuel consumption of bulk freight road transport (Ref. T15) | MJ/MJ | 1.073 | 0 | Total energy requirement for diesel fuel in United Kingdom in 2004 (Ref. T13) | 0.4256 | 0.020003 | kg CO2/MJ | 0.077 | 0 | Total carbon dioxide emissions factor for diesel fuel in United Kingdom in 2004 (Ref. T13) | 0.030542 | 0.0014355 | kg CH4/MJ | 1.6e-05 | 0 | Total methane multiplier for diesel fuel in United Kingdom in 2004 (Ref. T13) | 6.3463e-06 | 2.9828e-07 | kg N2O/MJ | 2.08e-05 | 0 | Total nitrous oxide emissions factor for diesel fuel in United Kingdom in 2004 (Ref. T13) | 8.2502e-06 | 3.8776e-07
- Vehicle | MJ/t-km | 0.03587 | 0.0041609 | Total energy requirement of vehicle manufacture for bulk freight road transport (Ref. T15) | MJ/MJ | 1 | 0 |  | 0 | 0 | kg CO2/t-km (round trip) | 0.0024224 | 0.000281 | Carbon dioxide emissions of vehicle manufacture for bulk freight road transport (Ref. T15) | 0 | 0 | kg CH4/t-km (round trip) | 3.8362e-06 | 4.45e-07 | Methane emissions factor for vehicle manufacture of bulk freight road transport (Ref. T15) | 0 | 0 | kg N2O/t-km (round trip) | 1.91e-07 | 2.2155e-08 | Nitrous oxide emissions for vehicle manufacture of bulk freight road transport (Ref. T15) | 0 | 0
- Maintenance | % of machinery | 2 | 0.3 | Average maintenance contribution of 2% (Ref. T15) |  |  |  |  | 0 | 0 |  |  |  | Based on 2% of the carbon dioxide emissions for vehicle manufacture of bulk freight road transport (Ref. T15) | 0 | 0 |  |  |  | Based on 2% of the methane emissions for vehicle manufacture of bulk freight road transport (Ref. T15) | 0 | 0 |  |  |  | Based on 2% of the nitrous oxide emissions for vehicle manufacture of bulk freight road transport (Ref. T15) | 0 | 0
TOTALS | [8 empty] | 0.4256 | 0.020003 |  |  |  |  | 0.030542 | 0.0014355 |  |  |  |  | 6.3463e-06 | 2.9828e-07 |  |  |  |  | 8.2502e-06 | 3.8776e-07
32 Tonne Truck: 21 m3 Capacity
- Diesel Fuel | MJ/t-km | 0.50542 | 0.023755 | Diesel fuel consumption of bulk freight road transport (Ref. T15) | MJ/MJ | 1.073 | 0 | Total energy requirement for diesel fuel in United Kingdom in 2004 (Ref. T13) | 0.54232 | 0.025489 | kg CO2/MJ | 0.077 | 0 | Total carbon dioxide emissions factor for diesel fuel in United Kingdom in 2004 (Ref. T13) | 0.038918 | 0.0018291 | kg CH4/MJ | 1.6e-05 | 0 | Total methane multiplier for diesel fuel in United Kingdom in 2004 (Ref. T13) | 8.0868e-06 | 3.8008e-07 | kg N2O/MJ | 2.08e-05 | 0 | Total nitrous oxide emissions factor for diesel fuel in United Kingdom in 2004 (Ref. T13) | 1.0513e-05 | 4.941e-07
- Vehicle | MJ/t-km | 0.03939 | 0.0046086 | Total energy requirement of vehicle manufacture for bulk freight road transport (Ref. T15) | MJ/MJ | 1 | 0 |  | 0 | 0 | kg CO2/t-km (round trip) | 0.0026601 | 0.00031123 | Carbon dioxide emissions of vehicle manufacture for bulk freight road transport (Ref. T15) | 0 | 0 | kg CH4/t-km (round trip) | 4.2126e-06 | 4.9288e-07 | Methane emissions factor for vehicle manufacture of bulk freight road transport (Ref. T15) | 0 | 0 | kg N2O/t-km (round trip) | 2.0974e-07 | 2.4539e-08 | Nitrous oxide emissions for vehicle manufacture of bulk freight road transport (Ref. T15) | 0 | 0
- Maintenance | % of machinery | 2 | 0.3 | Average maintenance contribution of 2% (Ref. T15) |  |  |  |  | 0 | 0 |  |  |  | Based on 2% of the carbon dioxide emissions for vehicle manufacture of bulk freight road transport (Ref. T15) | 0 | 0 |  |  |  | Based on 2% of the methane emissions for vehicle manufacture of bulk freight road transport (Ref. T15) | 0 | 0 |  |  |  | Based on 2% of the nitrous oxide emissions for vehicle manufacture of bulk freight road transport (Ref. T15) | 0 | 0
TOTALS | [8 empty] | 0.54232 | 0.025489 |  |  |  |  | 0.038918 | 0.0018291 |  |  |  |  | 8.0868e-06 | 3.8008e-07 |  |  |  |  | 1.0513e-05 | 4.941e-07
26 Tonne Truck: 17m3 Capacity
- Diesel Fuel | MJ/t-km | 0.53175 | 0.024992 | Diesel fuel consumption of bulk freight road transport (Ref. T15) | MJ/MJ | 1.073 | 0 | Total energy requirement for diesel fuel in United Kingdom in 2004 (Ref. T13) | 0.57056 | 0.026816 | kg CO2/MJ | 0.077 | 0 | Total carbon dioxide emissions factor for diesel fuel in United Kingdom in 2004 (Ref. T13) | 0.040944 | 0.0019244 | kg CH4/MJ | 1.6e-05 | 0 | Total methane multiplier for diesel fuel in United Kingdom in 2004 (Ref. T13) | 8.5079e-06 | 3.9987e-07 | kg N2O/MJ | 2.08e-05 | 0 | Total nitrous oxide emissions factor for diesel fuel in United Kingdom in 2004 (Ref. T13) | 1.106e-05 | 5.1983e-07
- Vehicle | MJ/t-km | 0.040225 | 0.0047466 | Total energy requirement of vehicle manufacture for bulk freight road transport (Ref. T15) | MJ/MJ | 1 | 0 |  | 0 | 0 | kg CO2/t-km (round trip) | 0.0027165 | 0.00032055 | Carbon dioxide emissions of vehicle manufacture for bulk freight road transport (Ref. T15) | 0 | 0 | kg CH4/t-km (round trip) | 4.302e-06 | 5.0764e-07 | Methane emissions factor for vehicle manufacture of bulk freight road transport (Ref. T15) | 0 | 0 | kg N2O/t-km (round trip) | 2.1419e-07 | 2.5274e-08 | Nitrous oxide emissions for vehicle manufacture of bulk freight road transport (Ref. T15) | 0 | 0
- Maintenance | % of machinery | 2 | 0.3 | Average maintenance contribution of 2% (Ref. T15) |  |  |  |  | 0 | 0 |  |  |  | Based on 2% of the carbon dioxide emissions for vehicle manufacture of bulk freight road transport (Ref. T15) | 0 | 0 |  |  |  | Based on 2% of the methane emissions for vehicle manufacture of bulk freight road transport (Ref. T15) | 0 | 0 |  |  |  | Based on 2% of the nitrous oxide emissions for vehicle manufacture of bulk freight road transport (Ref. T15) | 0 | 0
TOTALS | [8 empty] | 0.57056 | 0.026816 |  |  |  |  | 0.040944 | 0.0019244 |  |  |  |  | 8.5079e-06 | 3.9987e-07 |  |  |  |  | 1.106e-05 | 5.1983e-07
Values for Specified Lorry Size
- Diesel Fuel | [8 empty] | 0.43157 | 0.020284 |  |  |  |  | 0.03097 | 0.0014556 |  |  |  |  | 6.4354e-06 | 3.0246e-07 |  |  |  |  | 8.366e-06 | 3.932e-07
- Vehicle | [8 empty] | 0 | 0 |  |  |  |  | 0 | 0 |  |  |  |  | 0 | 0 |  |  |  |  | 0 | 0
- Maintenance | [8 empty] | 0 | 0 |  |  |  |  | 0 | 0 |  |  |  |  | 0 | 0 |  |  |  |  | 0 | 0
Totals | [8 empty] | 0.43157 | 0.020284 |  |  |  |  | 0.03097 | 0.0014556 |  |  |  |  | 6.4354e-06 | 3.0246e-07 |  |  |  |  | 8.366e-06 | 3.932e-07

## RoadTransportEthanolStage2
Description of Functional Unit: | Bulk Freight Road Transport (ethanol from biorefinery to distribution point, stage 2)
Final Unit of Measurement: | 1 tonne-kilometre (round trip; full outward and empty return)
Relevant Location: | UK
Relevant Period: | 2001
Linked Data:
Lorry Size | t GVW | 44
Include Machinery and Equipment Manufacture? | Yes= 1, No= 0 | 0
Contribution | Input |  |  | Notes | Primary Energy Multiplier |  |  | Notes | Primary Energy Input (MJ/t-km) |  | Carbon Dioxide Multiplier |  |  | Notes | Carbon Dioxide Emissions (kg CO2/t-km) |  | Methane Multiplier |  |  | Notes | Methane Emissions (kg CH4/t-km) |  | Nitrous Oxide Multiplier |  |  | Notes | Nitrous Oxide Emissions (kg N2O/t-km)
Road Transport | Units | Value | Range +/- |  | Units | Value | Range +/- |  | Value | Range +/- | Units | Value | Range +/- |  | Value | Range +/- | Units | Value | Range +/- |  | Value | Range +/- | Units | Value | Range +/- |  | Value | Range +/-
44 Tonne Truck: 29 m3 Capacity
- Diesel Fuel | MJ/t-km | 0.40221 | 0.018904 | Diesel fuel consumption of bulk freight road transport (Ref. T15) | MJ/MJ | 1.073 | 0 | Total energy requirement for diesel fuel in United Kingdom in 2004 (Ref. T13) | 0.43157 | 0.020284 | kg CO2/MJ | 0.077 | 0 | Total carbon dioxide emissions factor for diesel fuel in United Kingdom in 2004 (Ref. T13) | 0.03097 | 0.0014556 | kg CH4/MJ | 1.6e-05 | 0 | Total methane multiplier for diesel fuel in United Kingdom in 2004 (Ref. T13) | 6.4354e-06 | 3.0246e-07 | kg N2O/MJ | 2.08e-05 | 0 | Total nitrous oxide emissions factor for diesel fuel in United Kingdom in 2004 (Ref. T13) | 8.366e-06 | 3.932e-07
- Vehicle | MJ/t-km | 0.04467 | 0.0051818 | Total energy requirement of vehicle manufacture for bulk freight road transport (Ref. T15) | MJ/MJ | 1 | 0 |  | 0 | 0 | kg CO2/t-km (round trip) | 0.0030167 | 0.00034994 | Carbon dioxide emissions of vehicle manufacture for bulk freight road transport (Ref. T15) | 0 | 0 | kg CH4/t-km (round trip) | 4.7774e-06 | 5.5418e-07 | Methane emissions factor for vehicle manufacture of bulk freight road transport (Ref. T15) | 0 | 0 | kg N2O/t-km (round trip) | 2.3785e-07 | 2.7591e-08 | Nitrous oxide emissions for vehicle manufacture of bulk freight road transport (Ref. T15) | 0 | 0
- Maintenance | % of machinery | 2 | 0.3 | Average maintenance contribution of 2% (Ref. T15) |  |  |  |  | 0 | 0 |  |  |  | Based on 2% of the carbon dioxide emissions for vehicle manufacture of bulk freight road transport (Ref. T15) | 0 | 0 |  |  |  | Based on 2% of the methane emissions for vehicle manufacture of bulk freight road transport (Ref. T15) | 0 | 0 |  |  |  | Based on 2% of the nitrous oxide emissions for vehicle manufacture of bulk freight road transport (Ref. T15) | 0 | 0
TOTALS | [8 empty] | 0.43157 | 0.020284 |  |  |  |  | 0.03097 | 0.0014556 |  |  |  |  | 6.4354e-06 | 3.0246e-07 |  |  |  |  | 8.366e-06 | 3.932e-07
40 Tonne Truck: 26 m3 Capacity
- Diesel Fuel | MJ/t-km | 0.39664 | 0.018642 | Diesel fuel consumption of bulk freight road transport (Ref. T15) | MJ/MJ | 1.073 | 0 | Total energy requirement for diesel fuel in United Kingdom in 2004 (Ref. T13) | 0.4256 | 0.020003 | kg CO2/MJ | 0.077 | 0 | Total carbon dioxide emissions factor for diesel fuel in United Kingdom in 2004 (Ref. T13) | 0.030542 | 0.0014355 | kg CH4/MJ | 1.6e-05 | 0 | Total methane multiplier for diesel fuel in United Kingdom in 2004 (Ref. T13) | 6.3463e-06 | 2.9828e-07 | kg N2O/MJ | 2.08e-05 | 0 | Total nitrous oxide emissions factor for diesel fuel in United Kingdom in 2004 (Ref. T13) | 8.2502e-06 | 3.8776e-07
- Vehicle | MJ/t-km | 0.03587 | 0.0041609 | Total energy requirement of vehicle manufacture for bulk freight road transport (Ref. T15) | MJ/MJ | 1 | 0 |  | 0 | 0 | kg CO2/t-km (round trip) | 0.0024224 | 0.000281 | Carbon dioxide emissions of vehicle manufacture for bulk freight road transport (Ref. T15) | 0 | 0 | kg CH4/t-km (round trip) | 3.8362e-06 | 4.45e-07 | Methane emissions factor for vehicle manufacture of bulk freight road transport (Ref. T15) | 0 | 0 | kg N2O/t-km (round trip) | 1.91e-07 | 2.2155e-08 | Nitrous oxide emissions for vehicle manufacture of bulk freight road transport (Ref. T15) | 0 | 0
- Maintenance | % of machinery | 2 | 0.3 | Average maintenance contribution of 2% (Ref. T15) |  |  |  |  | 0 | 0 |  |  |  | Based on 2% of the carbon dioxide emissions for vehicle manufacture of bulk freight road transport (Ref. T15) | 0 | 0 |  |  |  | Based on 2% of the methane emissions for vehicle manufacture of bulk freight road transport (Ref. T15) | 0 | 0 |  |  |  | Based on 2% of the nitrous oxide emissions for vehicle manufacture of bulk freight road transport (Ref. T15) | 0 | 0
TOTALS | [8 empty] | 0.4256 | 0.020003 |  |  |  |  | 0.030542 | 0.0014355 |  |  |  |  | 6.3463e-06 | 2.9828e-07 |  |  |  |  | 8.2502e-06 | 3.8776e-07
32 Tonne Truck: 21 m3 Capacity
- Diesel Fuel | MJ/t-km | 0.50542 | 0.023755 | Diesel fuel consumption of bulk freight road transport (Ref. T15) | MJ/MJ | 1.073 | 0 | Total energy requirement for diesel fuel in United Kingdom in 2004 (Ref. T13) | 0.54232 | 0.025489 | kg CO2/MJ | 0.077 | 0 | Total carbon dioxide emissions factor for diesel fuel in United Kingdom in 2004 (Ref. T13) | 0.038918 | 0.0018291 | kg CH4/MJ | 1.6e-05 | 0 | Total methane multiplier for diesel fuel in United Kingdom in 2004 (Ref. T13) | 8.0868e-06 | 3.8008e-07 | kg N2O/MJ | 2.08e-05 | 0 | Total nitrous oxide emissions factor for diesel fuel in United Kingdom in 2004 (Ref. T13) | 1.0513e-05 | 4.941e-07
- Vehicle | MJ/t-km | 0.03939 | 0.0046086 | Total energy requirement of vehicle manufacture for bulk freight road transport (Ref. T15) | MJ/MJ | 1 | 0 |  | 0 | 0 | kg CO2/t-km (round trip) | 0.0026601 | 0.00031123 | Carbon dioxide emissions of vehicle manufacture for bulk freight road transport (Ref. T15) | 0 | 0 | kg CH4/t-km (round trip) | 4.2126e-06 | 4.9288e-07 | Methane emissions factor for vehicle manufacture of bulk freight road transport (Ref. T15) | 0 | 0 | kg N2O/t-km (round trip) | 2.0974e-07 | 2.4539e-08 | Nitrous oxide emissions for vehicle manufacture of bulk freight road transport (Ref. T15) | 0 | 0
- Maintenance | % of machinery | 2 | 0.3 | Average maintenance contribution of 2% (Ref. T15) |  |  |  |  | 0 | 0 |  |  |  | Based on 2% of the carbon dioxide emissions for vehicle manufacture of bulk freight road transport (Ref. T15) | 0 | 0 |  |  |  | Based on 2% of the methane emissions for vehicle manufacture of bulk freight road transport (Ref. T15) | 0 | 0 |  |  |  | Based on 2% of the nitrous oxide emissions for vehicle manufacture of bulk freight road transport (Ref. T15) | 0 | 0
TOTALS | [8 empty] | 0.54232 | 0.025489 |  |  |  |  | 0.038918 | 0.0018291 |  |  |  |  | 8.0868e-06 | 3.8008e-07 |  |  |  |  | 1.0513e-05 | 4.941e-07
26 Tonne Truck: 17m3 Capacity
- Diesel Fuel | MJ/t-km | 0.53175 | 0.024992 | Diesel fuel consumption of bulk freight road transport (Ref. T15) | MJ/MJ | 1.073 | 0 | Total energy requirement for diesel fuel in United Kingdom in 2004 (Ref. T13) | 0.57056 | 0.026816 | kg CO2/MJ | 0.077 | 0 | Total carbon dioxide emissions factor for diesel fuel in United Kingdom in 2004 (Ref. T13) | 0.040944 | 0.0019244 | kg CH4/MJ | 1.6e-05 | 0 | Total methane multiplier for diesel fuel in United Kingdom in 2004 (Ref. T13) | 8.5079e-06 | 3.9987e-07 | kg N2O/MJ | 2.08e-05 | 0 | Total nitrous oxide emissions factor for diesel fuel in United Kingdom in 2004 (Ref. T13) | 1.106e-05 | 5.1983e-07
- Vehicle | MJ/t-km | 0.040225 | 0.0047466 | Total energy requirement of vehicle manufacture for bulk freight road transport (Ref. T15) | MJ/MJ | 1 | 0 |  | 0 | 0 | kg CO2/t-km (round trip) | 0.0027165 | 0.00032055 | Carbon dioxide emissions of vehicle manufacture for bulk freight road transport (Ref. T15) | 0 | 0 | kg CH4/t-km (round trip) | 4.302e-06 | 5.0764e-07 | Methane emissions factor for vehicle manufacture of bulk freight road transport (Ref. T15) | 0 | 0 | kg N2O/t-km (round trip) | 2.1419e-07 | 2.5274e-08 | Nitrous oxide emissions for vehicle manufacture of bulk freight road transport (Ref. T15) | 0 | 0
- Maintenance | % of machinery | 2 | 0.3 | Average maintenance contribution of 2% (Ref. T15) |  |  |  |  | 0 | 0 |  |  |  | Based on 2% of the carbon dioxide emissions for vehicle manufacture of bulk freight road transport (Ref. T15) | 0 | 0 |  |  |  | Based on 2% of the methane emissions for vehicle manufacture of bulk freight road transport (Ref. T15) | 0 | 0 |  |  |  | Based on 2% of the nitrous oxide emissions for vehicle manufacture of bulk freight road transport (Ref. T15) | 0 | 0
TOTALS | [8 empty] | 0.57056 | 0.026816 |  |  |  |  | 0.040944 | 0.0019244 |  |  |  |  | 8.5079e-06 | 3.9987e-07 |  |  |  |  | 1.106e-05 | 5.1983e-07
Values for Specified Lorry Size
- Diesel Fuel | [8 empty] | 0.43157 | 0.020284 |  |  |  |  | 0.03097 | 0.0014556 |  |  |  |  | 6.4354e-06 | 3.0246e-07 |  |  |  |  | 8.366e-06 | 3.932e-07
- Vehicle | [8 empty] | 0 | 0 |  |  |  |  | 0 | 0 |  |  |  |  | 0 | 0 |  |  |  |  | 0 | 0
- Maintenance | [8 empty] | 0 | 0 |  |  |  |  | 0 | 0 |  |  |  |  | 0 | 0 |  |  |  |  | 0 | 0
Totals | [8 empty] | 0.43157 | 0.020284 |  |  |  |  | 0.03097 | 0.0014556 |  |  |  |  | 6.4354e-06 | 3.0246e-07 |  |  |  |  | 8.366e-06 | 3.932e-07

## RoadTransportEthanolStage3
Description of Functional Unit: | Bulk Freight Road Transport (ethanol from biorefinery to distribution point, stage 3)
Final Unit of Measurement: | 1 tonne-kilometre (round trip; full outward and empty return)
Relevant Location: | UK
Relevant Period: | 2001
Linked Data:
Lorry Size | t GVW | 44
Include Machinery and Equipment Manufacture? | Yes= 1, No= 0 | 0
Contribution | Input |  |  | Notes | Primary Energy Multiplier |  |  | Notes | Primary Energy Input (MJ/t-km) |  | Carbon Dioxide Multiplier |  |  | Notes | Carbon Dioxide Emissions (kg CO2/t-km) |  | Methane Multiplier |  |  | Notes | Methane Emissions (kg CH4/t-km) |  | Nitrous Oxide Multiplier |  |  | Notes | Nitrous Oxide Emissions (kg N2O/t-km)
Road Transport | Units | Value | Range +/- |  | Units | Value | Range +/- |  | Value | Range +/- | Units | Value | Range +/- |  | Value | Range +/- | Units | Value | Range +/- |  | Value | Range +/- | Units | Value | Range +/- |  | Value | Range +/-
44 Tonne Truck: 29 m3 Capacity
- Diesel Fuel | MJ/t-km | 0.40221 | 0.018904 | Diesel fuel consumption of bulk freight road transport (Ref. T15) | MJ/MJ | 1.073 | 0 | Total energy requirement for diesel fuel in United Kingdom in 2004 (Ref. P3) | 0.43157 | 0.020284 | kg CO2/MJ | 0.077 | 0 | Total carbon dioxide emissions factor for diesel fuel in United Kingdom in 2004 (Ref. P3) | 0.03097 | 0.0014556 | kg CH4/MJ | 1.6e-05 | 0 | Total methane multiplier for diesel fuel in United Kingdom in 2004 (Ref. P3) | 6.4354e-06 | 3.0246e-07 | kg N2O/MJ | 2.08e-05 | 0 | Total nitrous oxide emissions factor for diesel fuel in United Kingdom in 2004 (Ref. P3) | 8.366e-06 | 3.932e-07
- Vehicle | MJ/t-km | 0.04467 | 0.0051818 | Total energy requirement of vehicle manufacture for bulk freight road transport (Ref. T15) | MJ/MJ | 1 | 0 |  | 0 | 0 | kg CO2/t-km (round trip) | 0.0030167 | 0.00034994 | Carbon dioxide emissions of vehicle manufacture for bulk freight road transport (Ref. T15) | 0 | 0 | kg CH4/t-km (round trip) | 4.7774e-06 | 5.5418e-07 | Methane emissions factor for vehicle manufacture of bulk freight road transport (Ref. T15) | 0 | 0 | kg N2O/t-km (round trip) | 2.3785e-07 | 2.7591e-08 | Nitrous oxide emissions for vehicle manufacture of bulk freight road transport (Ref. T15) | 0 | 0
- Maintenance | % of machinery | 2 | 0.3 | Average maintenance contribution of 2% (Ref. T15) |  |  |  |  | 0 | 0 |  |  |  | Based on 2% of the carbon dioxide emissions for vehicle manufacture of bulk freight road transport (Ref. T15) | 0 | 0 |  |  |  | Based on 2% of the methane emissions for vehicle manufacture of bulk freight road transport (Ref. T15) | 0 | 0 |  |  |  | Based on 2% of the nitrous oxide emissions for vehicle manufacture of bulk freight road transport (Ref. T15) | 0 | 0
TOTALS | [8 empty] | 0.43157 | 0.020284 |  |  |  |  | 0.03097 | 0.0014556 |  |  |  |  | 6.4354e-06 | 3.0246e-07 |  |  |  |  | 8.366e-06 | 3.932e-07
40 Tonne Truck: 26 m3 Capacity
- Diesel Fuel | MJ/t-km | 0.39664 | 0.018642 | Diesel fuel consumption of bulk freight road transport (Ref. T15) | MJ/MJ | 1.073 | 0 | Total energy requirement for diesel fuel in United Kingdom in 2004 (Ref. P3) | 0.4256 | 0.020003 | kg CO2/MJ | 0.077 | 0 | Total carbon dioxide emissions factor for diesel fuel in United Kingdom in 2004 (Ref. P3) | 0.030542 | 0.0014355 | kg CH4/MJ | 1.6e-05 | 0 | Total methane multiplier for diesel fuel in United Kingdom in 2004 (Ref. P3) | 6.3463e-06 | 2.9828e-07 | kg N2O/MJ | 2.08e-05 | 0 | Total nitrous oxide emissions factor for diesel fuel in United Kingdom in 2004 (Ref. P3) | 8.2502e-06 | 3.8776e-07
- Vehicle | MJ/t-km | 0.03587 | 0.0041609 | Total energy requirement of vehicle manufacture for bulk freight road transport (Ref. T15) | MJ/MJ | 1 | 0 |  | 0 | 0 | kg CO2/t-km (round trip) | 0.0024224 | 0.000281 | Carbon dioxide emissions of vehicle manufacture for bulk freight road transport (Ref. T15) | 0 | 0 | kg CH4/t-km (round trip) | 3.8362e-06 | 4.45e-07 | Methane emissions factor for vehicle manufacture of bulk freight road transport (Ref. T15) | 0 | 0 | kg N2O/t-km (round trip) | 1.91e-07 | 2.2155e-08 | Nitrous oxide emissions for vehicle manufacture of bulk freight road transport (Ref. T15) | 0 | 0
- Maintenance | % of machinery | 2 | 0.3 | Average maintenance contribution of 2% (Ref. T15) |  |  |  |  | 0 | 0 |  |  |  | Based on 2% of the carbon dioxide emissions for vehicle manufacture of bulk freight road transport (Ref. T15) | 0 | 0 |  |  |  | Based on 2% of the methane emissions for vehicle manufacture of bulk freight road transport (Ref. T15) | 0 | 0 |  |  |  | Based on 2% of the nitrous oxide emissions for vehicle manufacture of bulk freight road transport (Ref. T15) | 0 | 0
TOTALS | [8 empty] | 0.4256 | 0.020003 |  |  |  |  | 0.030542 | 0.0014355 |  |  |  |  | 6.3463e-06 | 2.9828e-07 |  |  |  |  | 8.2502e-06 | 3.8776e-07
32 Tonne Truck: 21 m3 Capacity
- Diesel Fuel | MJ/t-km | 0.50542 | 0.023755 | Diesel fuel consumption of bulk freight road transport (Ref. T15) | MJ/MJ | 1.073 | 0 | Total energy requirement for diesel fuel in United Kingdom in 2004 (Ref. P3) | 0.54232 | 0.025489 | kg CO2/MJ | 0.077 | 0 | Total carbon dioxide emissions factor for diesel fuel in United Kingdom in 2004 (Ref. P3) | 0.038918 | 0.0018291 | kg CH4/MJ | 1.6e-05 | 0 | Total methane multiplier for diesel fuel in United Kingdom in 2004 (Ref. P3) | 8.0868e-06 | 3.8008e-07 | kg N2O/MJ | 2.08e-05 | 0 | Total nitrous oxide emissions factor for diesel fuel in United Kingdom in 2004 (Ref. P3) | 1.0513e-05 | 4.941e-07
- Vehicle | MJ/t-km | 0.03939 | 0.0046086 | Total energy requirement of vehicle manufacture for bulk freight road transport (Ref. T15) | MJ/MJ | 1 | 0 |  | 0 | 0 | kg CO2/t-km (round trip) | 0.0026601 | 0.00031123 | Carbon dioxide emissions of vehicle manufacture for bulk freight road transport (Ref. T15) | 0 | 0 | kg CH4/t-km (round trip) | 4.2126e-06 | 4.9288e-07 | Methane emissions factor for vehicle manufacture of bulk freight road transport (Ref. T15) | 0 | 0 | kg N2O/t-km (round trip) | 2.0974e-07 | 2.4539e-08 | Nitrous oxide emissions for vehicle manufacture of bulk freight road transport (Ref. T15) | 0 | 0
- Maintenance | % of machinery | 2 | 0.3 | Average maintenance contribution of 2% (Ref. T15) |  |  |  |  | 0 | 0 |  |  |  | Based on 2% of the carbon dioxide emissions for vehicle manufacture of bulk freight road transport (Ref. T15) | 0 | 0 |  |  |  | Based on 2% of the methane emissions for vehicle manufacture of bulk freight road transport (Ref. T15) | 0 | 0 |  |  |  | Based on 2% of the nitrous oxide emissions for vehicle manufacture of bulk freight road transport (Ref. T15) | 0 | 0
TOTALS | [8 empty] | 0.54232 | 0.025489 |  |  |  |  | 0.038918 | 0.0018291 |  |  |  |  | 8.0868e-06 | 3.8008e-07 |  |  |  |  | 1.0513e-05 | 4.941e-07
26 Tonne Truck: 17m3 Capacity
- Diesel Fuel | MJ/t-km | 0.53175 | 0.024992 | Diesel fuel consumption of bulk freight road transport (Ref. T15) | MJ/MJ | 1.073 | 0 | Total energy requirement for diesel fuel in United Kingdom in 2004 (Ref. P3) | 0.57056 | 0.026816 | kg CO2/MJ | 0.077 | 0 | Total carbon dioxide emissions factor for diesel fuel in United Kingdom in 2004 (Ref. P3) | 0.040944 | 0.0019244 | kg CH4/MJ | 1.6e-05 | 0 | Total methane multiplier for diesel fuel in United Kingdom in 2004 (Ref. P3) | 8.5079e-06 | 3.9987e-07 | kg N2O/MJ | 2.08e-05 | 0 | Total nitrous oxide emissions factor for diesel fuel in United Kingdom in 2004 (Ref. P3) | 1.106e-05 | 5.1983e-07
- Vehicle | MJ/t-km | 0.040225 | 0.0047466 | Total energy requirement of vehicle manufacture for bulk freight road transport (Ref. T15) | MJ/MJ | 1 | 0 |  | 0 | 0 | kg CO2/t-km (round trip) | 0.0027165 | 0.00032055 | Carbon dioxide emissions of vehicle manufacture for bulk freight road transport (Ref. T15) | 0 | 0 | kg CH4/t-km (round trip) | 4.302e-06 | 5.0764e-07 | Methane emissions factor for vehicle manufacture of bulk freight road transport (Ref. T15) | 0 | 0 | kg N2O/t-km (round trip) | 2.1419e-07 | 2.5274e-08 | Nitrous oxide emissions for vehicle manufacture of bulk freight road transport (Ref. T15) | 0 | 0
- Maintenance | % of machinery | 2 | 0.3 | Average maintenance contribution of 2% (Ref. T15) |  |  |  |  | 0 | 0 |  |  |  | Based on 2% of the carbon dioxide emissions for vehicle manufacture of bulk freight road transport (Ref. T15) | 0 | 0 |  |  |  | Based on 2% of the methane emissions for vehicle manufacture of bulk freight road transport (Ref. T15) | 0 | 0 |  |  |  | Based on 2% of the nitrous oxide emissions for vehicle manufacture of bulk freight road transport (Ref. T15) | 0 | 0
TOTALS | [8 empty] | 0.57056 | 0.026816 |  |  |  |  | 0.040944 | 0.0019244 |  |  |  |  | 8.5079e-06 | 3.9987e-07 |  |  |  |  | 1.106e-05 | 5.1983e-07
Values for Specified Lorry Size
- Diesel Fuel | [8 empty] | 0.43157 | 0.020284 |  |  |  |  | 0.03097 | 0.0014556 |  |  |  |  | 6.4354e-06 | 3.0246e-07 |  |  |  |  | 8.366e-06 | 3.932e-07
- Vehicle | [8 empty] | 0 | 0 |  |  |  |  | 0 | 0 |  |  |  |  | 0 | 0 |  |  |  |  | 0 | 0
- Maintenance | [8 empty] | 0 | 0 |  |  |  |  | 0 | 0 |  |  |  |  | 0 | 0 |  |  |  |  | 0 | 0
Totals | [8 empty] | 0.43157 | 0.020284 |  |  |  |  | 0.03097 | 0.0014556 |  |  |  |  | 6.4354e-06 | 3.0246e-07 |  |  |  |  | 8.366e-06 | 3.932e-07

## RoadTransportAcetoneStage1
Description of Functional Unit: | Bulk Freight Road Transport (acetone from biorefinery to distribution point, stage 1)
Final Unit of Measurement: | 1 tonne-kilometre (round trip; full outward and empty return)
Relevant Location: | UK
Relevant Period: | 2001
Linked Data:
Lorry Size | t GVW | 44
Include Machinery and Equipment Manufacture? | Yes= 1, No= 0 | 0
Contribution | Input |  |  | Notes | Primary Energy Multiplier |  |  | Notes | Primary Energy Input (MJ/t-km) |  | Carbon Dioxide Multiplier |  |  | Notes | Carbon Dioxide Emissions (kg CO2/t-km) |  | Methane Multiplier |  |  | Notes | Methane Emissions (kg CH4/t-km) |  | Nitrous Oxide Multiplier |  |  | Notes | Nitrous Oxide Emissions (kg N2O/t-km)
Road Transport | Units | Value | Range +/- |  | Units | Value | Range +/- |  | Value | Range +/- | Units | Value | Range +/- |  | Value | Range +/- | Units | Value | Range +/- |  | Value | Range +/- | Units | Value | Range +/- |  | Value | Range +/-
44 Tonne Truck: 29 m3 Capacity
- Diesel Fuel | MJ/t-km | 0.40221 | 0.018904 | Diesel fuel consumption of bulk freight road transport (Ref. T15) | MJ/MJ | 1.073 | 0 | Total energy requirement for diesel fuel in United Kingdom in 2004 (Ref. T13) | 0.43157 | 0.020284 | kg CO2/MJ | 0.077 | 0 | Total carbon dioxide emissions factor for diesel fuel in United Kingdom in 2004 (Ref. T13) | 0.03097 | 0.0014556 | kg CH4/MJ | 1.6e-05 | 0 | Total methane multiplier for diesel fuel in United Kingdom in 2004 (Ref. T13) | 6.4354e-06 | 3.0246e-07 | kg N2O/MJ | 2.08e-05 | 0 | Total nitrous oxide emissions factor for diesel fuel in United Kingdom in 2004 (Ref. T13) | 8.366e-06 | 3.932e-07
- Vehicle | MJ/t-km | 0.04467 | 0.0051818 | Total energy requirement of vehicle manufacture for bulk freight road transport (Ref. T15) | MJ/MJ | 1 | 0 |  | 0 | 0 | kg CO2/t-km (round trip) | 0.0030167 | 0.00034994 | Carbon dioxide emissions of vehicle manufacture for bulk freight road transport (Ref. T15) | 0 | 0 | kg CH4/t-km (round trip) | 4.7774e-06 | 5.5418e-07 | Methane emissions factor for vehicle manufacture of bulk freight road transport (Ref. T15) | 0 | 0 | kg N2O/t-km (round trip) | 2.3785e-07 | 2.7591e-08 | Nitrous oxide emissions for vehicle manufacture of bulk freight road transport (Ref. T15) | 0 | 0
- Maintenance | % of machinery | 2 | 0.3 | Average maintenance contribution of 2% (Ref. T15) |  |  |  |  | 0 | 0 |  |  |  | Based on 2% of the carbon dioxide emissions for vehicle manufacture of bulk freight road transport (Ref. T15) | 0 | 0 |  |  |  | Based on 2% of the methane emissions for vehicle manufacture of bulk freight road transport (Ref. T15) | 0 | 0 |  |  |  | Based on 2% of the nitrous oxide emissions for vehicle manufacture of bulk freight road transport (Ref. T15) | 0 | 0
TOTALS | [8 empty] | 0.43157 | 0.020284 |  |  |  |  | 0.03097 | 0.0014556 |  |  |  |  | 6.4354e-06 | 3.0246e-07 |  |  |  |  | 8.366e-06 | 3.932e-07
40 Tonne Truck: 26 m3 Capacity
- Diesel Fuel | MJ/t-km | 0.39664 | 0.018642 | Diesel fuel consumption of bulk freight road transport (Ref. T15) | MJ/MJ | 1.073 | 0 | Total energy requirement for diesel fuel in United Kingdom in 2004 (Ref. T13) | 0.4256 | 0.020003 | kg CO2/MJ | 0.077 | 0 | Total carbon dioxide emissions factor for diesel fuel in United Kingdom in 2004 (Ref. T13) | 0.030542 | 0.0014355 | kg CH4/MJ | 1.6e-05 | 0 | Total methane multiplier for diesel fuel in United Kingdom in 2004 (Ref. T13) | 6.3463e-06 | 2.9828e-07 | kg N2O/MJ | 2.08e-05 | 0 | Total nitrous oxide emissions factor for diesel fuel in United Kingdom in 2004 (Ref. T13) | 8.2502e-06 | 3.8776e-07
- Vehicle | MJ/t-km | 0.03587 | 0.0041609 | Total energy requirement of vehicle manufacture for bulk freight road transport (Ref. T15) | MJ/MJ | 1 | 0 |  | 0 | 0 | kg CO2/t-km (round trip) | 0.0024224 | 0.000281 | Carbon dioxide emissions of vehicle manufacture for bulk freight road transport (Ref. T15) | 0 | 0 | kg CH4/t-km (round trip) | 3.8362e-06 | 4.45e-07 | Methane emissions factor for vehicle manufacture of bulk freight road transport (Ref. T15) | 0 | 0 | kg N2O/t-km (round trip) | 1.91e-07 | 2.2155e-08 | Nitrous oxide emissions for vehicle manufacture of bulk freight road transport (Ref. T15) | 0 | 0
- Maintenance | % of machinery | 2 | 0.3 | Average maintenance contribution of 2% (Ref. T15) |  |  |  |  | 0 | 0 |  |  |  | Based on 2% of the carbon dioxide emissions for vehicle manufacture of bulk freight road transport (Ref. T15) | 0 | 0 |  |  |  | Based on 2% of the methane emissions for vehicle manufacture of bulk freight road transport (Ref. T15) | 0 | 0 |  |  |  | Based on 2% of the nitrous oxide emissions for vehicle manufacture of bulk freight road transport (Ref. T15) | 0 | 0
TOTALS | [8 empty] | 0.4256 | 0.020003 |  |  |  |  | 0.030542 | 0.0014355 |  |  |  |  | 6.3463e-06 | 2.9828e-07 |  |  |  |  | 8.2502e-06 | 3.8776e-07
32 Tonne Truck: 21 m3 Capacity
- Diesel Fuel | MJ/t-km | 0.50542 | 0.023755 | Diesel fuel consumption of bulk freight road transport (Ref. T15) | MJ/MJ | 1.073 | 0 | Total energy requirement for diesel fuel in United Kingdom in 2004 (Ref. T13) | 0.54232 | 0.025489 | kg CO2/MJ | 0.077 | 0 | Total carbon dioxide emissions factor for diesel fuel in United Kingdom in 2004 (Ref. T13) | 0.038918 | 0.0018291 | kg CH4/MJ | 1.6e-05 | 0 | Total methane multiplier for diesel fuel in United Kingdom in 2004 (Ref. T13) | 8.0868e-06 | 3.8008e-07 | kg N2O/MJ | 2.08e-05 | 0 | Total nitrous oxide emissions factor for diesel fuel in United Kingdom in 2004 (Ref. T13) | 1.0513e-05 | 4.941e-07
- Vehicle | MJ/t-km | 0.03939 | 0.0046086 | Total energy requirement of vehicle manufacture for bulk freight road transport (Ref. T15) | MJ/MJ | 1 | 0 |  | 0 | 0 | kg CO2/t-km (round trip) | 0.0026601 | 0.00031123 | Carbon dioxide emissions of vehicle manufacture for bulk freight road transport (Ref. T15) | 0 | 0 | kg CH4/t-km (round trip) | 4.2126e-06 | 4.9288e-07 | Methane emissions factor for vehicle manufacture of bulk freight road transport (Ref. T15) | 0 | 0 | kg N2O/t-km (round trip) | 2.0974e-07 | 2.4539e-08 | Nitrous oxide emissions for vehicle manufacture of bulk freight road transport (Ref. T15) | 0 | 0
- Maintenance | % of machinery | 2 | 0.3 | Average maintenance contribution of 2% (Ref. T15) |  |  |  |  | 0 | 0 |  |  |  | Based on 2% of the carbon dioxide emissions for vehicle manufacture of bulk freight road transport (Ref. T15) | 0 | 0 |  |  |  | Based on 2% of the methane emissions for vehicle manufacture of bulk freight road transport (Ref. T15) | 0 | 0 |  |  |  | Based on 2% of the nitrous oxide emissions for vehicle manufacture of bulk freight road transport (Ref. T15) | 0 | 0
TOTALS | [8 empty] | 0.54232 | 0.025489 |  |  |  |  | 0.038918 | 0.0018291 |  |  |  |  | 8.0868e-06 | 3.8008e-07 |  |  |  |  | 1.0513e-05 | 4.941e-07
26 Tonne Truck: 17m3 Capacity
- Diesel Fuel | MJ/t-km | 0.53175 | 0.024992 | Diesel fuel consumption of bulk freight road transport (Ref. T15) | MJ/MJ | 1.073 | 0 | Total energy requirement for diesel fuel in United Kingdom in 2004 (Ref. T13) | 0.57056 | 0.026816 | kg CO2/MJ | 0.077 | 0 | Total carbon dioxide emissions factor for diesel fuel in United Kingdom in 2004 (Ref. T13) | 0.040944 | 0.0019244 | kg CH4/MJ | 1.6e-05 | 0 | Total methane multiplier for diesel fuel in United Kingdom in 2004 (Ref. T13) | 8.5079e-06 | 3.9987e-07 | kg N2O/MJ | 2.08e-05 | 0 | Total nitrous oxide emissions factor for diesel fuel in United Kingdom in 2004 (Ref. T13) | 1.106e-05 | 5.1983e-07
- Vehicle | MJ/t-km | 0.040225 | 0.0047466 | Total energy requirement of vehicle manufacture for bulk freight road transport (Ref. T15) | MJ/MJ | 1 | 0 |  | 0 | 0 | kg CO2/t-km (round trip) | 0.0027165 | 0.00032055 | Carbon dioxide emissions of vehicle manufacture for bulk freight road transport (Ref. T15) | 0 | 0 | kg CH4/t-km (round trip) | 4.302e-06 | 5.0764e-07 | Methane emissions factor for vehicle manufacture of bulk freight road transport (Ref. T15) | 0 | 0 | kg N2O/t-km (round trip) | 2.1419e-07 | 2.5274e-08 | Nitrous oxide emissions for vehicle manufacture of bulk freight road transport (Ref. T15) | 0 | 0
- Maintenance | % of machinery | 2 | 0.3 | Average maintenance contribution of 2% (Ref. T15) |  |  |  |  | 0 | 0 |  |  |  | Based on 2% of the carbon dioxide emissions for vehicle manufacture of bulk freight road transport (Ref. T15) | 0 | 0 |  |  |  | Based on 2% of the methane emissions for vehicle manufacture of bulk freight road transport (Ref. T15) | 0 | 0 |  |  |  | Based on 2% of the nitrous oxide emissions for vehicle manufacture of bulk freight road transport (Ref. T15) | 0 | 0
TOTALS | [8 empty] | 0.57056 | 0.026816 |  |  |  |  | 0.040944 | 0.0019244 |  |  |  |  | 8.5079e-06 | 3.9987e-07 |  |  |  |  | 1.106e-05 | 5.1983e-07
Values for Specified Lorry Size
- Diesel Fuel | [8 empty] | 0.43157 | 0.020284 |  |  |  |  | 0.03097 | 0.0014556 |  |  |  |  | 6.4354e-06 | 3.0246e-07 |  |  |  |  | 8.366e-06 | 3.932e-07
- Vehicle | [8 empty] | 0 | 0 |  |  |  |  | 0 | 0 |  |  |  |  | 0 | 0 |  |  |  |  | 0 | 0
- Maintenance | [8 empty] | 0 | 0 |  |  |  |  | 0 | 0 |  |  |  |  | 0 | 0 |  |  |  |  | 0 | 0
Totals | [8 empty] | 0.43157 | 0.020284 |  |  |  |  | 0.03097 | 0.0014556 |  |  |  |  | 6.4354e-06 | 3.0246e-07 |  |  |  |  | 8.366e-06 | 3.932e-07

## RoadTransportAcetoneStage2
Description of Functional Unit: | Bulk Freight Road Transport (acetone from biorefinery to distribution point, stage 2)
Final Unit of Measurement: | 1 tonne-kilometre (round trip; full outward and empty return)
Relevant Location: | UK
Relevant Period: | 2001
Linked Data:
Lorry Size | t GVW | 44
Include Machinery and Equipment Manufacture? | Yes= 1, No= 0 | 0
Contribution | Input |  |  | Notes | Primary Energy Multiplier |  |  | Notes | Primary Energy Input (MJ/t-km) |  | Carbon Dioxide Multiplier |  |  | Notes | Carbon Dioxide Emissions (kg CO2/t-km) |  | Methane Multiplier |  |  | Notes | Methane Emissions (kg CH4/t-km) |  | Nitrous Oxide Multiplier |  |  | Notes | Nitrous Oxide Emissions (kg N2O/t-km)
Road Transport | Units | Value | Range +/- |  | Units | Value | Range +/- |  | Value | Range +/- | Units | Value | Range +/- |  | Value | Range +/- | Units | Value | Range +/- |  | Value | Range +/- | Units | Value | Range +/- |  | Value | Range +/-
44 Tonne Truck: 29 m3 Capacity
- Diesel Fuel | MJ/t-km | 0.40221 | 0.018904 | Diesel fuel consumption of bulk freight road transport (Ref. T15) | MJ/MJ | 1.073 | 0 | Total energy requirement for diesel fuel in United Kingdom in 2004 (Ref. T13) | 0.43157 | 0.020284 | kg CO2/MJ | 0.077 | 0 | Total carbon dioxide emissions factor for diesel fuel in United Kingdom in 2004 (Ref. T13) | 0.03097 | 0.0014556 | kg CH4/MJ | 1.6e-05 | 0 | Total methane multiplier for diesel fuel in United Kingdom in 2004 (Ref. T13) | 6.4354e-06 | 3.0246e-07 | kg N2O/MJ | 2.08e-05 | 0 | Total nitrous oxide emissions factor for diesel fuel in United Kingdom in 2004 (Ref. T13) | 8.366e-06 | 3.932e-07
- Vehicle | MJ/t-km | 0.04467 | 0.0051818 | Total energy requirement of vehicle manufacture for bulk freight road transport (Ref. T15) | MJ/MJ | 1 | 0 |  | 0 | 0 | kg CO2/t-km (round trip) | 0.0030167 | 0.00034994 | Carbon dioxide emissions of vehicle manufacture for bulk freight road transport (Ref. T15) | 0 | 0 | kg CH4/t-km (round trip) | 4.7774e-06 | 5.5418e-07 | Methane emissions factor for vehicle manufacture of bulk freight road transport (Ref. T15) | 0 | 0 | kg N2O/t-km (round trip) | 2.3785e-07 | 2.7591e-08 | Nitrous oxide emissions for vehicle manufacture of bulk freight road transport (Ref. T15) | 0 | 0
- Maintenance | % of machinery | 2 | 0.3 | Average maintenance contribution of 2% (Ref. T15) |  |  |  |  | 0 | 0 |  |  |  | Based on 2% of the carbon dioxide emissions for vehicle manufacture of bulk freight road transport (Ref. T15) | 0 | 0 |  |  |  | Based on 2% of the methane emissions for vehicle manufacture of bulk freight road transport (Ref. T15) | 0 | 0 |  |  |  | Based on 2% of the nitrous oxide emissions for vehicle manufacture of bulk freight road transport (Ref. T15) | 0 | 0
TOTALS | [8 empty] | 0.43157 | 0.020284 |  |  |  |  | 0.03097 | 0.0014556 |  |  |  |  | 6.4354e-06 | 3.0246e-07 |  |  |  |  | 8.366e-06 | 3.932e-07
40 Tonne Truck: 26 m3 Capacity
- Diesel Fuel | MJ/t-km | 0.39664 | 0.018642 | Diesel fuel consumption of bulk freight road transport (Ref. T15) | MJ/MJ | 1.073 | 0 | Total energy requirement for diesel fuel in United Kingdom in 2004 (Ref. T13) | 0.4256 | 0.020003 | kg CO2/MJ | 0.077 | 0 | Total carbon dioxide emissions factor for diesel fuel in United Kingdom in 2004 (Ref. T13) | 0.030542 | 0.0014355 | kg CH4/MJ | 1.6e-05 | 0 | Total methane multiplier for diesel fuel in United Kingdom in 2004 (Ref. T13) | 6.3463e-06 | 2.9828e-07 | kg N2O/MJ | 2.08e-05 | 0 | Total nitrous oxide emissions factor for diesel fuel in United Kingdom in 2004 (Ref. T13) | 8.2502e-06 | 3.8776e-07
- Vehicle | MJ/t-km | 0.03587 | 0.0041609 | Total energy requirement of vehicle manufacture for bulk freight road transport (Ref. T15) | MJ/MJ | 1 | 0 |  | 0 | 0 | kg CO2/t-km (round trip) | 0.0024224 | 0.000281 | Carbon dioxide emissions of vehicle manufacture for bulk freight road transport (Ref. T15) | 0 | 0 | kg CH4/t-km (round trip) | 3.8362e-06 | 4.45e-07 | Methane emissions factor for vehicle manufacture of bulk freight road transport (Ref. T15) | 0 | 0 | kg N2O/t-km (round trip) | 1.91e-07 | 2.2155e-08 | Nitrous oxide emissions for vehicle manufacture of bulk freight road transport (Ref. T15) | 0 | 0
- Maintenance | % of machinery | 2 | 0.3 | Average maintenance contribution of 2% (Ref. T15) |  |  |  |  | 0 | 0 |  |  |  | Based on 2% of the carbon dioxide emissions for vehicle manufacture of bulk freight road transport (Ref. T15) | 0 | 0 |  |  |  | Based on 2% of the methane emissions for vehicle manufacture of bulk freight road transport (Ref. T15) | 0 | 0 |  |  |  | Based on 2% of the nitrous oxide emissions for vehicle manufacture of bulk freight road transport (Ref. T15) | 0 | 0
TOTALS | [8 empty] | 0.4256 | 0.020003 |  |  |  |  | 0.030542 | 0.0014355 |  |  |  |  | 6.3463e-06 | 2.9828e-07 |  |  |  |  | 8.2502e-06 | 3.8776e-07
32 Tonne Truck: 21 m3 Capacity
- Diesel Fuel | MJ/t-km | 0.50542 | 0.023755 | Diesel fuel consumption of bulk freight road transport (Ref. T15) | MJ/MJ | 1.073 | 0 | Total energy requirement for diesel fuel in United Kingdom in 2004 (Ref. T13) | 0.54232 | 0.025489 | kg CO2/MJ | 0.077 | 0 | Total carbon dioxide emissions factor for diesel fuel in United Kingdom in 2004 (Ref. T13) | 0.038918 | 0.0018291 | kg CH4/MJ | 1.6e-05 | 0 | Total methane multiplier for diesel fuel in United Kingdom in 2004 (Ref. T13) | 8.0868e-06 | 3.8008e-07 | kg N2O/MJ | 2.08e-05 | 0 | Total nitrous oxide emissions factor for diesel fuel in United Kingdom in 2004 (Ref. T13) | 1.0513e-05 | 4.941e-07
- Vehicle | MJ/t-km | 0.03939 | 0.0046086 | Total energy requirement of vehicle manufacture for bulk freight road transport (Ref. T15) | MJ/MJ | 1 | 0 |  | 0 | 0 | kg CO2/t-km (round trip) | 0.0026601 | 0.00031123 | Carbon dioxide emissions of vehicle manufacture for bulk freight road transport (Ref. T15) | 0 | 0 | kg CH4/t-km (round trip) | 4.2126e-06 | 4.9288e-07 | Methane emissions factor for vehicle manufacture of bulk freight road transport (Ref. T15) | 0 | 0 | kg N2O/t-km (round trip) | 2.0974e-07 | 2.4539e-08 | Nitrous oxide emissions for vehicle manufacture of bulk freight road transport (Ref. T15) | 0 | 0
- Maintenance | % of machinery | 2 | 0.3 | Average maintenance contribution of 2% (Ref. T15) |  |  |  |  | 0 | 0 |  |  |  | Based on 2% of the carbon dioxide emissions for vehicle manufacture of bulk freight road transport (Ref. T15) | 0 | 0 |  |  |  | Based on 2% of the methane emissions for vehicle manufacture of bulk freight road transport (Ref. T15) | 0 | 0 |  |  |  | Based on 2% of the nitrous oxide emissions for vehicle manufacture of bulk freight road transport (Ref. T15) | 0 | 0
TOTALS | [8 empty] | 0.54232 | 0.025489 |  |  |  |  | 0.038918 | 0.0018291 |  |  |  |  | 8.0868e-06 | 3.8008e-07 |  |  |  |  | 1.0513e-05 | 4.941e-07
26 Tonne Truck: 17m3 Capacity
- Diesel Fuel | MJ/t-km | 0.53175 | 0.024992 | Diesel fuel consumption of bulk freight road transport (Ref. T15) | MJ/MJ | 1.073 | 0 | Total energy requirement for diesel fuel in United Kingdom in 2004 (Ref. T13) | 0.57056 | 0.026816 | kg CO2/MJ | 0.077 | 0 | Total carbon dioxide emissions factor for diesel fuel in United Kingdom in 2004 (Ref. T13) | 0.040944 | 0.0019244 | kg CH4/MJ | 1.6e-05 | 0 | Total methane multiplier for diesel fuel in United Kingdom in 2004 (Ref. T13) | 8.5079e-06 | 3.9987e-07 | kg N2O/MJ | 2.08e-05 | 0 | Total nitrous oxide emissions factor for diesel fuel in United Kingdom in 2004 (Ref. T13) | 1.106e-05 | 5.1983e-07
- Vehicle | MJ/t-km | 0.040225 | 0.0047466 | Total energy requirement of vehicle manufacture for bulk freight road transport (Ref. T15) | MJ/MJ | 1 | 0 |  | 0 | 0 | kg CO2/t-km (round trip) | 0.0027165 | 0.00032055 | Carbon dioxide emissions of vehicle manufacture for bulk freight road transport (Ref. T15) | 0 | 0 | kg CH4/t-km (round trip) | 4.302e-06 | 5.0764e-07 | Methane emissions factor for vehicle manufacture of bulk freight road transport (Ref. T15) | 0 | 0 | kg N2O/t-km (round trip) | 2.1419e-07 | 2.5274e-08 | Nitrous oxide emissions for vehicle manufacture of bulk freight road transport (Ref. T15) | 0 | 0
- Maintenance | % of machinery | 2 | 0.3 | Average maintenance contribution of 2% (Ref. T15) |  |  |  |  | 0 | 0 |  |  |  | Based on 2% of the carbon dioxide emissions for vehicle manufacture of bulk freight road transport (Ref. T15) | 0 | 0 |  |  |  | Based on 2% of the methane emissions for vehicle manufacture of bulk freight road transport (Ref. T15) | 0 | 0 |  |  |  | Based on 2% of the nitrous oxide emissions for vehicle manufacture of bulk freight road transport (Ref. T15) | 0 | 0
TOTALS | [8 empty] | 0.57056 | 0.026816 |  |  |  |  | 0.040944 | 0.0019244 |  |  |  |  | 8.5079e-06 | 3.9987e-07 |  |  |  |  | 1.106e-05 | 5.1983e-07
Values for Specified Lorry Size
- Diesel Fuel | [8 empty] | 0.43157 | 0.020284 |  |  |  |  | 0.03097 | 0.0014556 |  |  |  |  | 6.4354e-06 | 3.0246e-07 |  |  |  |  | 8.366e-06 | 3.932e-07
- Vehicle | [8 empty] | 0 | 0 |  |  |  |  | 0 | 0 |  |  |  |  | 0 | 0 |  |  |  |  | 0 | 0
- Maintenance | [8 empty] | 0 | 0 |  |  |  |  | 0 | 0 |  |  |  |  | 0 | 0 |  |  |  |  | 0 | 0
Totals | [8 empty] | 0.43157 | 0.020284 |  |  |  |  | 0.03097 | 0.0014556 |  |  |  |  | 6.4354e-06 | 3.0246e-07 |  |  |  |  | 8.366e-06 | 3.932e-07

## RoadTransportAcetoneStage3
Description of Functional Unit: | Bulk Freight Road Transport (acetone from biorefinery to distribution point, stage 3)
Final Unit of Measurement: | 1 tonne-kilometre (round trip; full outward and empty return)
Relevant Location: | UK
Relevant Period: | 2001
Linked Data:
Lorry Size | t GVW | 44
Include Machinery and Equipment Manufacture? | Yes= 1, No= 0 | 0
Contribution | Input |  |  | Notes | Primary Energy Multiplier |  |  | Notes | Primary Energy Input (MJ/t-km) |  | Carbon Dioxide Multiplier |  |  | Notes | Carbon Dioxide Emissions (kg CO2/t-km) |  | Methane Multiplier |  |  | Notes | Methane Emissions (kg CH4/t-km) |  | Nitrous Oxide Multiplier |  |  | Notes | Nitrous Oxide Emissions (kg N2O/t-km)
Road Transport | Units | Value | Range +/- |  | Units | Value | Range +/- |  | Value | Range +/- | Units | Value | Range +/- |  | Value | Range +/- | Units | Value | Range +/- |  | Value | Range +/- | Units | Value | Range +/- |  | Value | Range +/-
44 Tonne Truck: 29 m3 Capacity
- Diesel Fuel | MJ/t-km | 0.40221 | 0.018904 | Diesel fuel consumption of bulk freight road transport (Ref. T15) | MJ/MJ | 1.073 | 0 | Total energy requirement for diesel fuel in United Kingdom in 2004 (Ref. T13) | 0.43157 | 0.020284 | kg CO2/MJ | 0.077 | 0 | Total carbon dioxide emissions factor for diesel fuel in United Kingdom in 2004 (Ref. T13) | 0.03097 | 0.0014556 | kg CH4/MJ | 1.6e-05 | 0 | Total methane multiplier for diesel fuel in United Kingdom in 2004 (Ref. T13) | 6.4354e-06 | 3.0246e-07 | kg N2O/MJ | 2.08e-05 | 0 | Total nitrous oxide emissions factor for diesel fuel in United Kingdom in 2004 (Ref. T13) | 8.366e-06 | 3.932e-07
- Vehicle | MJ/t-km | 0.04467 | 0.0051818 | Total energy requirement of vehicle manufacture for bulk freight road transport (Ref. T15) | MJ/MJ | 1 | 0 |  | 0 | 0 | kg CO2/t-km (round trip) | 0.0030167 | 0.00034994 | Carbon dioxide emissions of vehicle manufacture for bulk freight road transport (Ref. T15) | 0 | 0 | kg CH4/t-km (round trip) | 4.7774e-06 | 5.5418e-07 | Methane emissions factor for vehicle manufacture of bulk freight road transport (Ref. T15) | 0 | 0 | kg N2O/t-km (round trip) | 2.3785e-07 | 2.7591e-08 | Nitrous oxide emissions for vehicle manufacture of bulk freight road transport (Ref. T15) | 0 | 0
- Maintenance | % of machinery | 2 | 0.3 | Average maintenance contribution of 2% (Ref. T15) |  |  |  |  | 0 | 0 |  |  |  | Based on 2% of the carbon dioxide emissions for vehicle manufacture of bulk freight road transport (Ref. T15) | 0 | 0 |  |  |  | Based on 2% of the methane emissions for vehicle manufacture of bulk freight road transport (Ref. T15) | 0 | 0 |  |  |  | Based on 2% of the nitrous oxide emissions for vehicle manufacture of bulk freight road transport (Ref. T15) | 0 | 0
TOTALS | [8 empty] | 0.43157 | 0.020284 |  |  |  |  | 0.03097 | 0.0014556 |  |  |  |  | 6.4354e-06 | 3.0246e-07 |  |  |  |  | 8.366e-06 | 3.932e-07
40 Tonne Truck: 26 m3 Capacity
- Diesel Fuel | MJ/t-km | 0.39664 | 0.018642 | Diesel fuel consumption of bulk freight road transport (Ref. T15) | MJ/MJ | 1.073 | 0 | Total energy requirement for diesel fuel in United Kingdom in 2004 (Ref. T13) | 0.4256 | 0.020003 | kg CO2/MJ | 0.077 | 0 | Total carbon dioxide emissions factor for diesel fuel in United Kingdom in 2004 (Ref. T13) | 0.030542 | 0.0014355 | kg CH4/MJ | 1.6e-05 | 0 | Total methane multiplier for diesel fuel in United Kingdom in 2004 (Ref. T13) | 6.3463e-06 | 2.9828e-07 | kg N2O/MJ | 2.08e-05 | 0 | Total nitrous oxide emissions factor for diesel fuel in United Kingdom in 2004 (Ref. T13) | 8.2502e-06 | 3.8776e-07
- Vehicle | MJ/t-km | 0.03587 | 0.0041609 | Total energy requirement of vehicle manufacture for bulk freight road transport (Ref. T15) | MJ/MJ | 1 | 0 |  | 0 | 0 | kg CO2/t-km (round trip) | 0.0024224 | 0.000281 | Carbon dioxide emissions of vehicle manufacture for bulk freight road transport (Ref. T15) | 0 | 0 | kg CH4/t-km (round trip) | 3.8362e-06 | 4.45e-07 | Methane emissions factor for vehicle manufacture of bulk freight road transport (Ref. T15) | 0 | 0 | kg N2O/t-km (round trip) | 1.91e-07 | 2.2155e-08 | Nitrous oxide emissions for vehicle manufacture of bulk freight road transport (Ref. T15) | 0 | 0
- Maintenance | % of machinery | 2 | 0.3 | Average maintenance contribution of 2% (Ref. T15) |  |  |  |  | 0 | 0 |  |  |  | Based on 2% of the carbon dioxide emissions for vehicle manufacture of bulk freight road transport (Ref. T15) | 0 | 0 |  |  |  | Based on 2% of the methane emissions for vehicle manufacture of bulk freight road transport (Ref. T15) | 0 | 0 |  |  |  | Based on 2% of the nitrous oxide emissions for vehicle manufacture of bulk freight road transport (Ref. T15) | 0 | 0
TOTALS | [8 empty] | 0.4256 | 0.020003 |  |  |  |  | 0.030542 | 0.0014355 |  |  |  |  | 6.3463e-06 | 2.9828e-07 |  |  |  |  | 8.2502e-06 | 3.8776e-07
32 Tonne Truck: 21 m3 Capacity
- Diesel Fuel | MJ/t-km | 0.50542 | 0.023755 | Diesel fuel consumption of bulk freight road transport (Ref. T15) | MJ/MJ | 1.073 | 0 | Total energy requirement for diesel fuel in United Kingdom in 2004 (Ref. T13) | 0.54232 | 0.025489 | kg CO2/MJ | 0.077 | 0 | Total carbon dioxide emissions factor for diesel fuel in United Kingdom in 2004 (Ref. T13) | 0.038918 | 0.0018291 | kg CH4/MJ | 1.6e-05 | 0 | Total methane multiplier for diesel fuel in United Kingdom in 2004 (Ref. T13) | 8.0868e-06 | 3.8008e-07 | kg N2O/MJ | 2.08e-05 | 0 | Total nitrous oxide emissions factor for diesel fuel in United Kingdom in 2004 (Ref. T13) | 1.0513e-05 | 4.941e-07
- Vehicle | MJ/t-km | 0.03939 | 0.0046086 | Total energy requirement of vehicle manufacture for bulk freight road transport (Ref. T15) | MJ/MJ | 1 | 0 |  | 0 | 0 | kg CO2/t-km (round trip) | 0.0026601 | 0.00031123 | Carbon dioxide emissions of vehicle manufacture for bulk freight road transport (Ref. T15) | 0 | 0 | kg CH4/t-km (round trip) | 4.2126e-06 | 4.9288e-07 | Methane emissions factor for vehicle manufacture of bulk freight road transport (Ref. T15) | 0 | 0 | kg N2O/t-km (round trip) | 2.0974e-07 | 2.4539e-08 | Nitrous oxide emissions for vehicle manufacture of bulk freight road transport (Ref. T15) | 0 | 0
- Maintenance | % of machinery | 2 | 0.3 | Average maintenance contribution of 2% (Ref. T15) |  |  |  |  | 0 | 0 |  |  |  | Based on 2% of the carbon dioxide emissions for vehicle manufacture of bulk freight road transport (Ref. T15) | 0 | 0 |  |  |  | Based on 2% of the methane emissions for vehicle manufacture of bulk freight road transport (Ref. T15) | 0 | 0 |  |  |  | Based on 2% of the nitrous oxide emissions for vehicle manufacture of bulk freight road transport (Ref. T15) | 0 | 0
TOTALS | [8 empty] | 0.54232 | 0.025489 |  |  |  |  | 0.038918 | 0.0018291 |  |  |  |  | 8.0868e-06 | 3.8008e-07 |  |  |  |  | 1.0513e-05 | 4.941e-07
26 Tonne Truck: 17m3 Capacity
- Diesel Fuel | MJ/t-km | 0.53175 | 0.024992 | Diesel fuel consumption of bulk freight road transport (Ref. T15) | MJ/MJ | 1.073 | 0 | Total energy requirement for diesel fuel in United Kingdom in 2004 (Ref. T13) | 0.57056 | 0.026816 | kg CO2/MJ | 0.077 | 0 | Total carbon dioxide emissions factor for diesel fuel in United Kingdom in 2004 (Ref. T13) | 0.040944 | 0.0019244 | kg CH4/MJ | 1.6e-05 | 0 | Total methane multiplier for diesel fuel in United Kingdom in 2004 (Ref. T13) | 8.5079e-06 | 3.9987e-07 | kg N2O/MJ | 2.08e-05 | 0 | Total nitrous oxide emissions factor for diesel fuel in United Kingdom in 2004 (Ref. T13) | 1.106e-05 | 5.1983e-07
- Vehicle | MJ/t-km | 0.040225 | 0.0047466 | Total energy requirement of vehicle manufacture for bulk freight road transport (Ref. T15) | MJ/MJ | 1 | 0 |  | 0 | 0 | kg CO2/t-km (round trip) | 0.0027165 | 0.00032055 | Carbon dioxide emissions of vehicle manufacture for bulk freight road transport (Ref. T15) | 0 | 0 | kg CH4/t-km (round trip) | 4.302e-06 | 5.0764e-07 | Methane emissions factor for vehicle manufacture of bulk freight road transport (Ref. T15) | 0 | 0 | kg N2O/t-km (round trip) | 2.1419e-07 | 2.5274e-08 | Nitrous oxide emissions for vehicle manufacture of bulk freight road transport (Ref. T15) | 0 | 0
- Maintenance | % of machinery | 2 | 0.3 | Average maintenance contribution of 2% (Ref. T15) |  |  |  |  | 0 | 0 |  |  |  | Based on 2% of the carbon dioxide emissions for vehicle manufacture of bulk freight road transport (Ref. T15) | 0 | 0 |  |  |  | Based on 2% of the methane emissions for vehicle manufacture of bulk freight road transport (Ref. T15) | 0 | 0 |  |  |  | Based on 2% of the nitrous oxide emissions for vehicle manufacture of bulk freight road transport (Ref. T15) | 0 | 0
TOTALS | [8 empty] | 0.57056 | 0.026816 |  |  |  |  | 0.040944 | 0.0019244 |  |  |  |  | 8.5079e-06 | 3.9987e-07 |  |  |  |  | 1.106e-05 | 5.1983e-07
Values for Specified Lorry Size
- Diesel Fuel | [8 empty] | 0.43157 | 0.020284 |  |  |  |  | 0.03097 | 0.0014556 |  |  |  |  | 6.4354e-06 | 3.0246e-07 |  |  |  |  | 8.366e-06 | 3.932e-07
- Vehicle | [8 empty] | 0 | 0 |  |  |  |  | 0 | 0 |  |  |  |  | 0 | 0 |  |  |  |  | 0 | 0
- Maintenance | [8 empty] | 0 | 0 |  |  |  |  | 0 | 0 |  |  |  |  | 0 | 0 |  |  |  |  | 0 | 0
Totals | [8 empty] | 0.43157 | 0.020284 |  |  |  |  | 0.03097 | 0.0014556 |  |  |  |  | 6.4354e-06 | 3.0246e-07 |  |  |  |  | 8.366e-06 | 3.932e-07

## RoadTransportButanolStage1
Description of Functional Unit: | Bulk Freight Road Transport (butanol from biorefinery to distribution point, stage 1)
Final Unit of Measurement: | 1 tonne-kilometre (round trip; full outward and empty return)
Relevant Location: | UK
Relevant Period: | 2001
Linked Data:
Lorry Size | t GVW | 44
Include Machinery and Equipment Manufacture? | Yes= 1, No= 0 | 0
Contribution | Input |  |  | Notes | Primary Energy Multiplier |  |  | Notes | Primary Energy Input (MJ/t-km) |  | Carbon Dioxide Multiplier |  |  | Notes | Carbon Dioxide Emissions (kg CO2/t-km) |  | Methane Multiplier |  |  | Notes | Methane Emissions (kg CH4/t-km) |  | Nitrous Oxide Multiplier |  |  | Notes | Nitrous Oxide Emissions (kg N2O/t-km)
Road Transport | Units | Value | Range +/- |  | Units | Value | Range +/- |  | Value | Range +/- | Units | Value | Range +/- |  | Value | Range +/- | Units | Value | Range +/- |  | Value | Range +/- | Units | Value | Range +/- |  | Value | Range +/-
44 Tonne Truck: 29 m3 Capacity
- Diesel Fuel | MJ/t-km | 0.40221 | 0.018904 | Diesel fuel consumption of bulk freight road transport (Ref. T15) | MJ/MJ | 1.073 | 0 | Total energy requirement for diesel fuel in United Kingdom in 2004 (Ref. T13) | 0.43157 | 0.020284 | kg CO2/MJ | 0.077 | 0 | Total carbon dioxide emissions factor for diesel fuel in United Kingdom in 2004 (Ref. T13) | 0.03097 | 0.0014556 | kg CH4/MJ | 1.6e-05 | 0 | Total methane multiplier for diesel fuel in United Kingdom in 2004 (Ref. T13) | 6.4354e-06 | 3.0246e-07 | kg N2O/MJ | 2.08e-05 | 0 | Total nitrous oxide emissions factor for diesel fuel in United Kingdom in 2004 (Ref. T13) | 8.366e-06 | 3.932e-07
- Vehicle | MJ/t-km | 0.04467 | 0.0051818 | Total energy requirement of vehicle manufacture for bulk freight road transport (Ref. T15) | MJ/MJ | 1 | 0 |  | 0 | 0 | kg CO2/t-km (round trip) | 0.0030167 | 0.00034994 | Carbon dioxide emissions of vehicle manufacture for bulk freight road transport (Ref. T15) | 0 | 0 | kg CH4/t-km (round trip) | 4.7774e-06 | 5.5418e-07 | Methane emissions factor for vehicle manufacture of bulk freight road transport (Ref. T15) | 0 | 0 | kg N2O/t-km (round trip) | 2.3785e-07 | 2.7591e-08 | Nitrous oxide emissions for vehicle manufacture of bulk freight road transport (Ref. T15) | 0 | 0
- Maintenance | % of machinery | 2 | 0.3 | Average maintenance contribution of 2% (Ref. T15) |  |  |  |  | 0 | 0 |  |  |  | Based on 2% of the carbon dioxide emissions for vehicle manufacture of bulk freight road transport (Ref. T15) | 0 | 0 |  |  |  | Based on 2% of the methane emissions for vehicle manufacture of bulk freight road transport (Ref. T15) | 0 | 0 |  |  |  | Based on 2% of the nitrous oxide emissions for vehicle manufacture of bulk freight road transport (Ref. T15) | 0 | 0
TOTALS | [8 empty] | 0.43157 | 0.020284 |  |  |  |  | 0.03097 | 0.0014556 |  |  |  |  | 6.4354e-06 | 3.0246e-07 |  |  |  |  | 8.366e-06 | 3.932e-07
40 Tonne Truck: 26 m3 Capacity
- Diesel Fuel | MJ/t-km | 0.39664 | 0.018642 | Diesel fuel consumption of bulk freight road transport (Ref. T15) | MJ/MJ | 1.073 | 0 | Total energy requirement for diesel fuel in United Kingdom in 2004 (Ref. T13) | 0.4256 | 0.020003 | kg CO2/MJ | 0.077 | 0 | Total carbon dioxide emissions factor for diesel fuel in United Kingdom in 2004 (Ref. T13) | 0.030542 | 0.0014355 | kg CH4/MJ | 1.6e-05 | 0 | Total methane multiplier for diesel fuel in United Kingdom in 2004 (Ref. T13) | 6.3463e-06 | 2.9828e-07 | kg N2O/MJ | 2.08e-05 | 0 | Total nitrous oxide emissions factor for diesel fuel in United Kingdom in 2004 (Ref. T13) | 8.2502e-06 | 3.8776e-07
- Vehicle | MJ/t-km | 0.03587 | 0.0041609 | Total energy requirement of vehicle manufacture for bulk freight road transport (Ref. T15) | MJ/MJ | 1 | 0 |  | 0 | 0 | kg CO2/t-km (round trip) | 0.0024224 | 0.000281 | Carbon dioxide emissions of vehicle manufacture for bulk freight road transport (Ref. T15) | 0 | 0 | kg CH4/t-km (round trip) | 3.8362e-06 | 4.45e-07 | Methane emissions factor for vehicle manufacture of bulk freight road transport (Ref. T15) | 0 | 0 | kg N2O/t-km (round trip) | 1.91e-07 | 2.2155e-08 | Nitrous oxide emissions for vehicle manufacture of bulk freight road transport (Ref. T15) | 0 | 0
- Maintenance | % of machinery | 2 | 0.3 | Average maintenance contribution of 2% (Ref. T15) |  |  |  |  | 0 | 0 |  |  |  | Based on 2% of the carbon dioxide emissions for vehicle manufacture of bulk freight road transport (Ref. T15) | 0 | 0 |  |  |  | Based on 2% of the methane emissions for vehicle manufacture of bulk freight road transport (Ref. T15) | 0 | 0 |  |  |  | Based on 2% of the nitrous oxide emissions for vehicle manufacture of bulk freight road transport (Ref. T15) | 0 | 0
TOTALS | [8 empty] | 0.4256 | 0.020003 |  |  |  |  | 0.030542 | 0.0014355 |  |  |  |  | 6.3463e-06 | 2.9828e-07 |  |  |  |  | 8.2502e-06 | 3.8776e-07
32 Tonne Truck: 21 m3 Capacity
- Diesel Fuel | MJ/t-km | 0.50542 | 0.023755 | Diesel fuel consumption of bulk freight road transport (Ref. T15) | MJ/MJ | 1.073 | 0 | Total energy requirement for diesel fuel in United Kingdom in 2004 (Ref. T13) | 0.54232 | 0.025489 | kg CO2/MJ | 0.077 | 0 | Total carbon dioxide emissions factor for diesel fuel in United Kingdom in 2004 (Ref. T13) | 0.038918 | 0.0018291 | kg CH4/MJ | 1.6e-05 | 0 | Total methane multiplier for diesel fuel in United Kingdom in 2004 (Ref. T13) | 8.0868e-06 | 3.8008e-07 | kg N2O/MJ | 2.08e-05 | 0 | Total nitrous oxide emissions factor for diesel fuel in United Kingdom in 2004 (Ref. T13) | 1.0513e-05 | 4.941e-07
- Vehicle | MJ/t-km | 0.03939 | 0.0046086 | Total energy requirement of vehicle manufacture for bulk freight road transport (Ref. T15) | MJ/MJ | 1 | 0 |  | 0 | 0 | kg CO2/t-km (round trip) | 0.0026601 | 0.00031123 | Carbon dioxide emissions of vehicle manufacture for bulk freight road transport (Ref. T15) | 0 | 0 | kg CH4/t-km (round trip) | 4.2126e-06 | 4.9288e-07 | Methane emissions factor for vehicle manufacture of bulk freight road transport (Ref. T15) | 0 | 0 | kg N2O/t-km (round trip) | 2.0974e-07 | 2.4539e-08 | Nitrous oxide emissions for vehicle manufacture of bulk freight road transport (Ref. T15) | 0 | 0
- Maintenance | % of machinery | 2 | 0.3 | Average maintenance contribution of 2% (Ref. T15) |  |  |  |  | 0 | 0 |  |  |  | Based on 2% of the carbon dioxide emissions for vehicle manufacture of bulk freight road transport (Ref. T15) | 0 | 0 |  |  |  | Based on 2% of the methane emissions for vehicle manufacture of bulk freight road transport (Ref. T15) | 0 | 0 |  |  |  | Based on 2% of the nitrous oxide emissions for vehicle manufacture of bulk freight road transport (Ref. T15) | 0 | 0
TOTALS | [8 empty] | 0.54232 | 0.025489 |  |  |  |  | 0.038918 | 0.0018291 |  |  |  |  | 8.0868e-06 | 3.8008e-07 |  |  |  |  | 1.0513e-05 | 4.941e-07
26 Tonne Truck: 17m3 Capacity
- Diesel Fuel | MJ/t-km | 0.53175 | 0.024992 | Diesel fuel consumption of bulk freight road transport (Ref. T15) | MJ/MJ | 1.073 | 0 | Total energy requirement for diesel fuel in United Kingdom in 2004 (Ref. T13) | 0.57056 | 0.026816 | kg CO2/MJ | 0.077 | 0 | Total carbon dioxide emissions factor for diesel fuel in United Kingdom in 2004 (Ref. T13) | 0.040944 | 0.0019244 | kg CH4/MJ | 1.6e-05 | 0 | Total methane multiplier for diesel fuel in United Kingdom in 2004 (Ref. T13) | 8.5079e-06 | 3.9987e-07 | kg N2O/MJ | 2.08e-05 | 0 | Total nitrous oxide emissions factor for diesel fuel in United Kingdom in 2004 (Ref. T13) | 1.106e-05 | 5.1983e-07
- Vehicle | MJ/t-km | 0.040225 | 0.0047466 | Total energy requirement of vehicle manufacture for bulk freight road transport (Ref. T15) | MJ/MJ | 1 | 0 |  | 0 | 0 | kg CO2/t-km (round trip) | 0.0027165 | 0.00032055 | Carbon dioxide emissions of vehicle manufacture for bulk freight road transport (Ref. T15) | 0 | 0 | kg CH4/t-km (round trip) | 4.302e-06 | 5.0764e-07 | Methane emissions factor for vehicle manufacture of bulk freight road transport (Ref. T15) | 0 | 0 | kg N2O/t-km (round trip) | 2.1419e-07 | 2.5274e-08 | Nitrous oxide emissions for vehicle manufacture of bulk freight road transport (Ref. T15) | 0 | 0
- Maintenance | % of machinery | 2 | 0.3 | Average maintenance contribution of 2% (Ref. T15) |  |  |  |  | 0 | 0 |  |  |  | Based on 2% of the carbon dioxide emissions for vehicle manufacture of bulk freight road transport (Ref. T15) | 0 | 0 |  |  |  | Based on 2% of the methane emissions for vehicle manufacture of bulk freight road transport (Ref. T15) | 0 | 0 |  |  |  | Based on 2% of the nitrous oxide emissions for vehicle manufacture of bulk freight road transport (Ref. T15) | 0 | 0
TOTALS | [8 empty] | 0.57056 | 0.026816 |  |  |  |  | 0.040944 | 0.0019244 |  |  |  |  | 8.5079e-06 | 3.9987e-07 |  |  |  |  | 1.106e-05 | 5.1983e-07
Values for Specified Lorry Size
- Diesel Fuel | [8 empty] | 0.43157 | 0.020284 |  |  |  |  | 0.03097 | 0.0014556 |  |  |  |  | 6.4354e-06 | 3.0246e-07 |  |  |  |  | 8.366e-06 | 3.932e-07
- Vehicle | [8 empty] | 0 | 0 |  |  |  |  | 0 | 0 |  |  |  |  | 0 | 0 |  |  |  |  | 0 | 0
- Maintenance | [8 empty] | 0 | 0 |  |  |  |  | 0 | 0 |  |  |  |  | 0 | 0 |  |  |  |  | 0 | 0
Totals | [8 empty] | 0.43157 | 0.020284 |  |  |  |  | 0.03097 | 0.0014556 |  |  |  |  | 6.4354e-06 | 3.0246e-07 |  |  |  |  | 8.366e-06 | 3.932e-07

## RoadTransportButanolStage2
Description of Functional Unit: | Bulk Freight Road Transport (butanol from biorefinery to distribution point, stage 2)
Final Unit of Measurement: | 1 tonne-kilometre (round trip; full outward and empty return)
Relevant Location: | UK
Relevant Period: | 2001
Linked Data:
Lorry Size | t GVW | 44
Include Machinery and Equipment Manufacture? | Yes= 1, No= 0 | 0
Contribution | Input |  |  | Notes | Primary Energy Multiplier |  |  | Notes | Primary Energy Input (MJ/t-km) |  | Carbon Dioxide Multiplier |  |  | Notes | Carbon Dioxide Emissions (kg CO2/t-km) |  | Methane Multiplier |  |  | Notes | Methane Emissions (kg CH4/t-km) |  | Nitrous Oxide Multiplier |  |  | Notes | Nitrous Oxide Emissions (kg N2O/t-km)
Road Transport | Units | Value | Range +/- |  | Units | Value | Range +/- |  | Value | Range +/- | Units | Value | Range +/- |  | Value | Range +/- | Units | Value | Range +/- |  | Value | Range +/- | Units | Value | Range +/- |  | Value | Range +/-
44 Tonne Truck: 29 m3 Capacity
- Diesel Fuel | MJ/t-km | 0.40221 | 0.018904 | Diesel fuel consumption of bulk freight road transport (Ref. T15) | MJ/MJ | 1.073 | 0 | Total energy requirement for diesel fuel in United Kingdom in 2004 (Ref. T13) | 0.43157 | 0.020284 | kg CO2/MJ | 0.077 | 0 | Total carbon dioxide emissions factor for diesel fuel in United Kingdom in 2004 (Ref. T13) | 0.03097 | 0.0014556 | kg CH4/MJ | 1.6e-05 | 0 | Total methane multiplier for diesel fuel in United Kingdom in 2004 (Ref. T13) | 6.4354e-06 | 3.0246e-07 | kg N2O/MJ | 2.08e-05 | 0 | Total nitrous oxide emissions factor for diesel fuel in United Kingdom in 2004 (Ref. T13) | 8.366e-06 | 3.932e-07
- Vehicle | MJ/t-km | 0.04467 | 0.0051818 | Total energy requirement of vehicle manufacture for bulk freight road transport (Ref. T15) | MJ/MJ | 1 | 0 |  | 0 | 0 | kg CO2/t-km (round trip) | 0.0030167 | 0.00034994 | Carbon dioxide emissions of vehicle manufacture for bulk freight road transport (Ref. T15) | 0 | 0 | kg CH4/t-km (round trip) | 4.7774e-06 | 5.5418e-07 | Methane emissions factor for vehicle manufacture of bulk freight road transport (Ref. T15) | 0 | 0 | kg N2O/t-km (round trip) | 2.3785e-07 | 2.7591e-08 | Nitrous oxide emissions for vehicle manufacture of bulk freight road transport (Ref. T15) | 0 | 0
- Maintenance | % of machinery | 2 | 0.3 | Average maintenance contribution of 2% (Ref. T15) |  |  |  |  | 0 | 0 |  |  |  | Based on 2% of the carbon dioxide emissions for vehicle manufacture of bulk freight road transport (Ref. T15) | 0 | 0 |  |  |  | Based on 2% of the methane emissions for vehicle manufacture of bulk freight road transport (Ref. T15) | 0 | 0 |  |  |  | Based on 2% of the nitrous oxide emissions for vehicle manufacture of bulk freight road transport (Ref. T15) | 0 | 0
TOTALS | [8 empty] | 0.43157 | 0.020284 |  |  |  |  | 0.03097 | 0.0014556 |  |  |  |  | 6.4354e-06 | 3.0246e-07 |  |  |  |  | 8.366e-06 | 3.932e-07
40 Tonne Truck: 26 m3 Capacity
- Diesel Fuel | MJ/t-km | 0.39664 | 0.018642 | Diesel fuel consumption of bulk freight road transport (Ref. T15) | MJ/MJ | 1.073 | 0 | Total energy requirement for diesel fuel in United Kingdom in 2004 (Ref. T13) | 0.4256 | 0.020003 | kg CO2/MJ | 0.077 | 0 | Total carbon dioxide emissions factor for diesel fuel in United Kingdom in 2004 (Ref. T13) | 0.030542 | 0.0014355 | kg CH4/MJ | 1.6e-05 | 0 | Total methane multiplier for diesel fuel in United Kingdom in 2004 (Ref. T13) | 6.3463e-06 | 2.9828e-07 | kg N2O/MJ | 2.08e-05 | 0 | Total nitrous oxide emissions factor for diesel fuel in United Kingdom in 2004 (Ref. T13) | 8.2502e-06 | 3.8776e-07
- Vehicle | MJ/t-km | 0.03587 | 0.0041609 | Total energy requirement of vehicle manufacture for bulk freight road transport (Ref. T15) | MJ/MJ | 1 | 0 |  | 0 | 0 | kg CO2/t-km (round trip) | 0.0024224 | 0.000281 | Carbon dioxide emissions of vehicle manufacture for bulk freight road transport (Ref. T15) | 0 | 0 | kg CH4/t-km (round trip) | 3.8362e-06 | 4.45e-07 | Methane emissions factor for vehicle manufacture of bulk freight road transport (Ref. T15) | 0 | 0 | kg N2O/t-km (round trip) | 1.91e-07 | 2.2155e-08 | Nitrous oxide emissions for vehicle manufacture of bulk freight road transport (Ref. T15) | 0 | 0
- Maintenance | % of machinery | 2 | 0.3 | Average maintenance contribution of 2% (Ref. T15) |  |  |  |  | 0 | 0 |  |  |  | Based on 2% of the carbon dioxide emissions for vehicle manufacture of bulk freight road transport (Ref. T15) | 0 | 0 |  |  |  | Based on 2% of the methane emissions for vehicle manufacture of bulk freight road transport (Ref. T15) | 0 | 0 |  |  |  | Based on 2% of the nitrous oxide emissions for vehicle manufacture of bulk freight road transport (Ref. T15) | 0 | 0
TOTALS | [8 empty] | 0.4256 | 0.020003 |  |  |  |  | 0.030542 | 0.0014355 |  |  |  |  | 6.3463e-06 | 2.9828e-07 |  |  |  |  | 8.2502e-06 | 3.8776e-07
32 Tonne Truck: 21 m3 Capacity
- Diesel Fuel | MJ/t-km | 0.50542 | 0.023755 | Diesel fuel consumption of bulk freight road transport (Ref. T15) | MJ/MJ | 1.073 | 0 | Total energy requirement for diesel fuel in United Kingdom in 2004 (Ref. T13) | 0.54232 | 0.025489 | kg CO2/MJ | 0.077 | 0 | Total carbon dioxide emissions factor for diesel fuel in United Kingdom in 2004 (Ref. T13) | 0.038918 | 0.0018291 | kg CH4/MJ | 1.6e-05 | 0 | Total methane multiplier for diesel fuel in United Kingdom in 2004 (Ref. T13) | 8.0868e-06 | 3.8008e-07 | kg N2O/MJ | 2.08e-05 | 0 | Total nitrous oxide emissions factor for diesel fuel in United Kingdom in 2004 (Ref. T13) | 1.0513e-05 | 4.941e-07
- Vehicle | MJ/t-km | 0.03939 | 0.0046086 | Total energy requirement of vehicle manufacture for bulk freight road transport (Ref. T15) | MJ/MJ | 1 | 0 |  | 0 | 0 | kg CO2/t-km (round trip) | 0.0026601 | 0.00031123 | Carbon dioxide emissions of vehicle manufacture for bulk freight road transport (Ref. T15) | 0 | 0 | kg CH4/t-km (round trip) | 4.2126e-06 | 4.9288e-07 | Methane emissions factor for vehicle manufacture of bulk freight road transport (Ref. T15) | 0 | 0 | kg N2O/t-km (round trip) | 2.0974e-07 | 2.4539e-08 | Nitrous oxide emissions for vehicle manufacture of bulk freight road transport (Ref. T15) | 0 | 0
- Maintenance | % of machinery | 2 | 0.3 | Average maintenance contribution of 2% (Ref. T15) |  |  |  |  | 0 | 0 |  |  |  | Based on 2% of the carbon dioxide emissions for vehicle manufacture of bulk freight road transport (Ref. T15) | 0 | 0 |  |  |  | Based on 2% of the methane emissions for vehicle manufacture of bulk freight road transport (Ref. T15) | 0 | 0 |  |  |  | Based on 2% of the nitrous oxide emissions for vehicle manufacture of bulk freight road transport (Ref. T15) | 0 | 0
TOTALS | [8 empty] | 0.54232 | 0.025489 |  |  |  |  | 0.038918 | 0.0018291 |  |  |  |  | 8.0868e-06 | 3.8008e-07 |  |  |  |  | 1.0513e-05 | 4.941e-07
26 Tonne Truck: 17m3 Capacity
- Diesel Fuel | MJ/t-km | 0.53175 | 0.024992 | Diesel fuel consumption of bulk freight road transport (Ref. T15) | MJ/MJ | 1.073 | 0 | Total energy requirement for diesel fuel in United Kingdom in 2004 (Ref. T13) | 0.57056 | 0.026816 | kg CO2/MJ | 0.077 | 0 | Total carbon dioxide emissions factor for diesel fuel in United Kingdom in 2004 (Ref. T13) | 0.040944 | 0.0019244 | kg CH4/MJ | 1.6e-05 | 0 | Total methane multiplier for diesel fuel in United Kingdom in 2004 (Ref. T13) | 8.5079e-06 | 3.9987e-07 | kg N2O/MJ | 2.08e-05 | 0 | Total nitrous oxide emissions factor for diesel fuel in United Kingdom in 2004 (Ref. T13) | 1.106e-05 | 5.1983e-07
- Vehicle | MJ/t-km | 0.040225 | 0.0047466 | Total energy requirement of vehicle manufacture for bulk freight road transport (Ref. T15) | MJ/MJ | 1 | 0 |  | 0 | 0 | kg CO2/t-km (round trip) | 0.0027165 | 0.00032055 | Carbon dioxide emissions of vehicle manufacture for bulk freight road transport (Ref. T15) | 0 | 0 | kg CH4/t-km (round trip) | 4.302e-06 | 5.0764e-07 | Methane emissions factor for vehicle manufacture of bulk freight road transport (Ref. T15) | 0 | 0 | kg N2O/t-km (round trip) | 2.1419e-07 | 2.5274e-08 | Nitrous oxide emissions for vehicle manufacture of bulk freight road transport (Ref. T15) | 0 | 0
- Maintenance | % of machinery | 2 | 0.3 | Average maintenance contribution of 2% (Ref. T15) |  |  |  |  | 0 | 0 |  |  |  | Based on 2% of the carbon dioxide emissions for vehicle manufacture of bulk freight road transport (Ref. T15) | 0 | 0 |  |  |  | Based on 2% of the methane emissions for vehicle manufacture of bulk freight road transport (Ref. T15) | 0 | 0 |  |  |  | Based on 2% of the nitrous oxide emissions for vehicle manufacture of bulk freight road transport (Ref. T15) | 0 | 0
TOTALS | [8 empty] | 0.57056 | 0.026816 |  |  |  |  | 0.040944 | 0.0019244 |  |  |  |  | 8.5079e-06 | 3.9987e-07 |  |  |  |  | 1.106e-05 | 5.1983e-07
Values for Specified Lorry Size
- Diesel Fuel | [8 empty] | 0.43157 | 0.020284 |  |  |  |  | 0.03097 | 0.0014556 |  |  |  |  | 6.4354e-06 | 3.0246e-07 |  |  |  |  | 8.366e-06 | 3.932e-07
- Vehicle | [8 empty] | 0 | 0 |  |  |  |  | 0 | 0 |  |  |  |  | 0 | 0 |  |  |  |  | 0 | 0
- Maintenance | [8 empty] | 0 | 0 |  |  |  |  | 0 | 0 |  |  |  |  | 0 | 0 |  |  |  |  | 0 | 0
Totals | [8 empty] | 0.43157 | 0.020284 |  |  |  |  | 0.03097 | 0.0014556 |  |  |  |  | 6.4354e-06 | 3.0246e-07 |  |  |  |  | 8.366e-06 | 3.932e-07

## RoadTransportButanolStage3
Description of Functional Unit: | Bulk Freight Road Transport (butanol from biorefinery to distribution point, stage 3)
Final Unit of Measurement: | 1 tonne-kilometre (round trip; full outward and empty return)
Relevant Location: | UK
Relevant Period: | 2001
Linked Data:
Lorry Size | t GVW | 44
Include Machinery and Equipment Manufacture? | Yes= 1, No= 0 | 0
Contribution | Input |  |  | Notes | Primary Energy Multiplier |  |  | Notes | Primary Energy Input (MJ/t-km) |  | Carbon Dioxide Multiplier |  |  | Notes | Carbon Dioxide Emissions (kg CO2/t-km) |  | Methane Multiplier |  |  | Notes | Methane Emissions (kg CH4/t-km) |  | Nitrous Oxide Multiplier |  |  | Notes | Nitrous Oxide Emissions (kg N2O/t-km)
Road Transport | Units | Value | Range +/- |  | Units | Value | Range +/- |  | Value | Range +/- | Units | Value | Range +/- |  | Value | Range +/- | Units | Value | Range +/- |  | Value | Range +/- | Units | Value | Range +/- |  | Value | Range +/-
44 Tonne Truck: 29 m3 Capacity
- Diesel Fuel | MJ/t-km | 0.40221 | 0.018904 | Diesel fuel consumption of bulk freight road transport (Ref. T15) | MJ/MJ | 1.073 | 0 | Total energy requirement for diesel fuel in United Kingdom in 2004 (Ref. T13) | 0.43157 | 0.020284 | kg CO2/MJ | 0.077 | 0 | Total carbon dioxide emissions factor for diesel fuel in United Kingdom in 2004 (Ref. T13) | 0.03097 | 0.0014556 | kg CH4/MJ | 1.6e-05 | 0 | Total methane multiplier for diesel fuel in United Kingdom in 2004 (Ref. T13) | 6.4354e-06 | 3.0246e-07 | kg N2O/MJ | 2.08e-05 | 0 | Total nitrous oxide emissions factor for diesel fuel in United Kingdom in 2004 (Ref. T13) | 8.366e-06 | 3.932e-07
- Vehicle | MJ/t-km | 0.04467 | 0.0051818 | Total energy requirement of vehicle manufacture for bulk freight road transport (Ref. T15) | MJ/MJ | 1 | 0 |  | 0 | 0 | kg CO2/t-km (round trip) | 0.0030167 | 0.00034994 | Carbon dioxide emissions of vehicle manufacture for bulk freight road transport (Ref. T15) | 0 | 0 | kg CH4/t-km (round trip) | 4.7774e-06 | 5.5418e-07 | Methane emissions factor for vehicle manufacture of bulk freight road transport (Ref. T15) | 0 | 0 | kg N2O/t-km (round trip) | 2.3785e-07 | 2.7591e-08 | Nitrous oxide emissions for vehicle manufacture of bulk freight road transport (Ref. T15) | 0 | 0
- Maintenance | % of machinery | 2 | 0.3 | Average maintenance contribution of 2% (Ref. T15) |  |  |  |  | 0 | 0 |  |  |  | Based on 2% of the carbon dioxide emissions for vehicle manufacture of bulk freight road transport (Ref. T15) | 0 | 0 |  |  |  | Based on 2% of the methane emissions for vehicle manufacture of bulk freight road transport (Ref. T15) | 0 | 0 |  |  |  | Based on 2% of the nitrous oxide emissions for vehicle manufacture of bulk freight road transport (Ref. T15) | 0 | 0
TOTALS | [8 empty] | 0.43157 | 0.020284 |  |  |  |  | 0.03097 | 0.0014556 |  |  |  |  | 6.4354e-06 | 3.0246e-07 |  |  |  |  | 8.366e-06 | 3.932e-07
40 Tonne Truck: 26 m3 Capacity
- Diesel Fuel | MJ/t-km | 0.39664 | 0.018642 | Diesel fuel consumption of bulk freight road transport (Ref. T15) | MJ/MJ | 1.073 | 0 | Total energy requirement for diesel fuel in United Kingdom in 2004 (Ref. T13) | 0.4256 | 0.020003 | kg CO2/MJ | 0.077 | 0 | Total carbon dioxide emissions factor for diesel fuel in United Kingdom in 2004 (Ref. T13) | 0.030542 | 0.0014355 | kg CH4/MJ | 1.6e-05 | 0 | Total methane multiplier for diesel fuel in United Kingdom in 2004 (Ref. T13) | 6.3463e-06 | 2.9828e-07 | kg N2O/MJ | 2.08e-05 | 0 | Total nitrous oxide emissions factor for diesel fuel in United Kingdom in 2004 (Ref. T13) | 8.2502e-06 | 3.8776e-07
- Vehicle | MJ/t-km | 0.03587 | 0.0041609 | Total energy requirement of vehicle manufacture for bulk freight road transport (Ref. T15) | MJ/MJ | 1 | 0 |  | 0 | 0 | kg CO2/t-km (round trip) | 0.0024224 | 0.000281 | Carbon dioxide emissions of vehicle manufacture for bulk freight road transport (Ref. T15) | 0 | 0 | kg CH4/t-km (round trip) | 3.8362e-06 | 4.45e-07 | Methane emissions factor for vehicle manufacture of bulk freight road transport (Ref. T15) | 0 | 0 | kg N2O/t-km (round trip) | 1.91e-07 | 2.2155e-08 | Nitrous oxide emissions for vehicle manufacture of bulk freight road transport (Ref. T15) | 0 | 0
- Maintenance | % of machinery | 2 | 0.3 | Average maintenance contribution of 2% (Ref. T15) |  |  |  |  | 0 | 0 |  |  |  | Based on 2% of the carbon dioxide emissions for vehicle manufacture of bulk freight road transport (Ref. T15) | 0 | 0 |  |  |  | Based on 2% of the methane emissions for vehicle manufacture of bulk freight road transport (Ref. T15) | 0 | 0 |  |  |  | Based on 2% of the nitrous oxide emissions for vehicle manufacture of bulk freight road transport (Ref. T15) | 0 | 0
TOTALS | [8 empty] | 0.4256 | 0.020003 |  |  |  |  | 0.030542 | 0.0014355 |  |  |  |  | 6.3463e-06 | 2.9828e-07 |  |  |  |  | 8.2502e-06 | 3.8776e-07
32 Tonne Truck: 21 m3 Capacity
- Diesel Fuel | MJ/t-km | 0.50542 | 0.023755 | Diesel fuel consumption of bulk freight road transport (Ref. T15) | MJ/MJ | 1.073 | 0 | Total energy requirement for diesel fuel in United Kingdom in 2004 (Ref. T13) | 0.54232 | 0.025489 | kg CO2/MJ | 0.077 | 0 | Total carbon dioxide emissions factor for diesel fuel in United Kingdom in 2004 (Ref. T13) | 0.038918 | 0.0018291 | kg CH4/MJ | 1.6e-05 | 0 | Total methane multiplier for diesel fuel in United Kingdom in 2004 (Ref. T13) | 8.0868e-06 | 3.8008e-07 | kg N2O/MJ | 2.08e-05 | 0 | Total nitrous oxide emissions factor for diesel fuel in United Kingdom in 2004 (Ref. T13) | 1.0513e-05 | 4.941e-07
- Vehicle | MJ/t-km | 0.03939 | 0.0046086 | Total energy requirement of vehicle manufacture for bulk freight road transport (Ref. T15) | MJ/MJ | 1 | 0 |  | 0 | 0 | kg CO2/t-km (round trip) | 0.0026601 | 0.00031123 | Carbon dioxide emissions of vehicle manufacture for bulk freight road transport (Ref. T15) | 0 | 0 | kg CH4/t-km (round trip) | 4.2126e-06 | 4.9288e-07 | Methane emissions factor for vehicle manufacture of bulk freight road transport (Ref. T15) | 0 | 0 | kg N2O/t-km (round trip) | 2.0974e-07 | 2.4539e-08 | Nitrous oxide emissions for vehicle manufacture of bulk freight road transport (Ref. T15) | 0 | 0
- Maintenance | % of machinery | 2 | 0.3 | Average maintenance contribution of 2% (Ref. T15) |  |  |  |  | 0 | 0 |  |  |  | Based on 2% of the carbon dioxide emissions for vehicle manufacture of bulk freight road transport (Ref. T15) | 0 | 0 |  |  |  | Based on 2% of the methane emissions for vehicle manufacture of bulk freight road transport (Ref. T15) | 0 | 0 |  |  |  | Based on 2% of the nitrous oxide emissions for vehicle manufacture of bulk freight road transport (Ref. T15) | 0 | 0
TOTALS | [8 empty] | 0.54232 | 0.025489 |  |  |  |  | 0.038918 | 0.0018291 |  |  |  |  | 8.0868e-06 | 3.8008e-07 |  |  |  |  | 1.0513e-05 | 4.941e-07
26 Tonne Truck: 17m3 Capacity
- Diesel Fuel | MJ/t-km | 0.53175 | 0.024992 | Diesel fuel consumption of bulk freight road transport (Ref. T15) | MJ/MJ | 1.073 | 0 | Total energy requirement for diesel fuel in United Kingdom in 2004 (Ref. T13) | 0.57056 | 0.026816 | kg CO2/MJ | 0.077 | 0 | Total carbon dioxide emissions factor for diesel fuel in United Kingdom in 2004 (Ref. T13) | 0.040944 | 0.0019244 | kg CH4/MJ | 1.6e-05 | 0 | Total methane multiplier for diesel fuel in United Kingdom in 2004 (Ref. T13) | 8.5079e-06 | 3.9987e-07 | kg N2O/MJ | 2.08e-05 | 0 | Total nitrous oxide emissions factor for diesel fuel in United Kingdom in 2004 (Ref. T13) | 1.106e-05 | 5.1983e-07
- Vehicle | MJ/t-km | 0.040225 | 0.0047466 | Total energy requirement of vehicle manufacture for bulk freight road transport (Ref. T15) | MJ/MJ | 1 | 0 |  | 0 | 0 | kg CO2/t-km (round trip) | 0.0027165 | 0.00032055 | Carbon dioxide emissions of vehicle manufacture for bulk freight road transport (Ref. T15) | 0 | 0 | kg CH4/t-km (round trip) | 4.302e-06 | 5.0764e-07 | Methane emissions factor for vehicle manufacture of bulk freight road transport (Ref. T15) | 0 | 0 | kg N2O/t-km (round trip) | 2.1419e-07 | 2.5274e-08 | Nitrous oxide emissions for vehicle manufacture of bulk freight road transport (Ref. T15) | 0 | 0
- Maintenance | % of machinery | 2 | 0.3 | Average maintenance contribution of 2% (Ref. T15) |  |  |  |  | 0 | 0 |  |  |  | Based on 2% of the carbon dioxide emissions for vehicle manufacture of bulk freight road transport (Ref. T15) | 0 | 0 |  |  |  | Based on 2% of the methane emissions for vehicle manufacture of bulk freight road transport (Ref. T15) | 0 | 0 |  |  |  | Based on 2% of the nitrous oxide emissions for vehicle manufacture of bulk freight road transport (Ref. T15) | 0 | 0
TOTALS | [8 empty] | 0.57056 | 0.026816 |  |  |  |  | 0.040944 | 0.0019244 |  |  |  |  | 8.5079e-06 | 3.9987e-07 |  |  |  |  | 1.106e-05 | 5.1983e-07
Values for Specified Lorry Size
- Diesel Fuel | [8 empty] | 0.43157 | 0.020284 |  |  |  |  | 0.03097 | 0.0014556 |  |  |  |  | 6.4354e-06 | 3.0246e-07 |  |  |  |  | 8.366e-06 | 3.932e-07
- Vehicle | [8 empty] | 0 | 0 |  |  |  |  | 0 | 0 |  |  |  |  | 0 | 0 |  |  |  |  | 0 | 0
- Maintenance | [8 empty] | 0 | 0 |  |  |  |  | 0 | 0 |  |  |  |  | 0 | 0 |  |  |  |  | 0 | 0
Totals | [8 empty] | 0.43157 | 0.020284 |  |  |  |  | 0.03097 | 0.0014556 |  |  |  |  | 6.4354e-06 | 3.0246e-07 |  |  |  |  | 8.366e-06 | 3.932e-07

## References
References
1 | "Alternative Road Transport Fuels - A Preliminary life-Cycle Study for the UK" by M. P. Gover, S. A. Collings, G. S. Hitchcock, D. P. Moon and G. T. Williams, Report ETSU-R-92, Volume 2, Energy Technology Support unit, Harwell, United Kingdom, March 1996.
2 | "Carbon and Energy Modelling of Biomass Systems: Conversion Plant and Data Updates" by N. D. Mortimer and M. A. Elsayed, ETSU Report B/U1/00644/00/00REP, Energy Technology Support Unit, Harwell, United Kingdom, August 2001.
3 | Lime spreadsheet; NF0614Lime02.xls from the "Environmental Assessment Tool for Biomaterials" by North Energy Associates Ltd., Contract No. NF0614 for the Department for Environment, Food and Rural Affairs, London, United Kingdom, 2006.
4 | "Energy Value of Foods: Basis and Derivation" by A. L. Merrill and B. H. Watt, Agricultural Handbook No. 74, Agricultural Research Service, United States Department of Agriculture, Washington DC, United States of America, February 1973.
5 | "Forest Biorefineries: Current Status and Outlook" by L. Ketemäki, IUFRO Division VI Symposium, Saariselikä, Finland, 14 - 20 August 2007.
6 | "Production of Surfactants from Cereal Co-Products by Green Chemistry" by B.Estrine, ARD, Renewable Resources and Biorefineries Conference, Gent, Belgium, 19 - 21 September 2005.
7 | "Comparison of Transport Fuels: Life-Cycle Emissions Analysis of Alternative Fuels for Heavy Vehicles" by T. Beer, T. Grant, G. Morgan, J. Lapszewicz, P. Anyon, J. Edwards, P. Nelson, H. Watson and D. Williams, CSIRO, Aspendale, Australia, 2002.
8
9 | "Nachwachsende Energietrager - Grundlagen, Verfaben, Okologische Bilanzierung" (Renewable Energy Sources, Basis, Processes and Ecological Balances) by M. Kaltschmitt and G. Reinhardt (editors), Vieweg, Braunschweig/Weissbaden, Germany, 1997.
10 | "Methodology for Environmental Profiles of Construction Materials, Components and Buildings" Centre for Sustainable Construction at the Building Research Establishment Ltd., CRC Ltd., London, United Kingdom, 2000.
11 | "Farm Management Pocketbook" by J. Nix with P. Hill, 37th Edition, Wye College, University of London, London, United Kingdom, September 2010.
12 | "Dungemittel- Energie- und Stoffstrombilanzen" (Fertilisers - Energy and Materials Balance) by A. Patyk and G. A. Reinhardt, Vieweg Umweltwissenschaften, Braunschweig/Wiesbaden, Germany, 1997.
13 | "Energy Analysis of Burner Reactor Power Systems" by N. D. Mortimer, PhD Thesis, Open University, Milton Keynes, United Kingdom, 1977.
14 | "Digest of United Kingdom Energy Statistics, 2010" Department of Trade and Industry, HMSO, London, United Kingdom.
15 | "Primary Energy and Greenhouse Gas Emission Multiplier for Products and Services, United Kingdom, 2004" NF0614stat0402.xls by Nigel Mortimer, North Energy Associates for National Non-Food Cereal Crops.
16
17 | "Evaluation of the Comparative Energy, Global Warming and Social Costs and Benefits of Biodiesel" by N. D. Mortimer, P. Cormack, M. A. Elsayed and R. E. Horne, Resources Research Unit, Sheffield Hallam University, United Kingdom, January 2003.
18 | Central Science Laboratory's Pesticide Usage Statistics, http://pusstats.csl.gov.uk, accessed April 2006
19 | "Well-to-Wheels Analysis of Future Automotive Fuels and Powertrains in the European Context: Tank-to-Wheels Report (Version 1)" by R. Edwards, J.-C. Griesemann, J.-F. Larive and V. Mahieu, Institute for Environment and Sustainability, Joint Research centre, Ispra, Italy, December 2003.
20 | National Statistics Producer Price Indices Data for April 2005
21 | "Carbon and Energy Balances for a Range of Biofuels Options" by M. A. Elsayed, R. Matthews and N. D. Mortimer, Report B/B6/00784/REP, Energy Technology Support Unit, Harwell, United Kingdom, March 2003.
22 | "Energy and Greenhouse Gas Emissions for Bioethanol Production from Wheat Grain and Sugar Beet" by N. D. Mortimer, M. A. Elsayed and R. E. Horne, Report No. 23/1 for British Sugar plc, Peterborough, United Kingdom, January 2004.
23 | "Handbook of Industrial Energy Analysis" by I. Boustead and G. Hancock, Ellis Horwood, Chichester, United Kingdom, 1979.
24 | "Expansion of Sugacane Ethanol production in Brazil: Environmental and Social Challenges" by Luiz A. Martinelli and Solange Filoso, Ecological Applications, 18(4), 2008, pp. 885–898
25 | Ammonium Nitrate spreadsheet; NF0614NFert01.xls from the "Environmental Assessment Tool for Biomaterials" by North Energy Associates Ltd., Contract No. NF0614 for the Department for Environment, Food and Rural Affairs, London, United Kingdom, 2006.
26 | "Advances in Wafering Technology" by R. J. Bass, P. G. Williams and D. A. G. Brown, Stamford Consulting Group, TSU B/SF/00202/REP, 1993
27 | http://www.andrew.cmu.edu/user/jitkangl/Fermentation%20of%20Ethanol/Fermentation%20of%20Ethanol.htm
28 | "Energy and Carbon Analysis of Using Straw as a Fuel" by J. F. Grant, R. Hetherington, R. E. Horne and N. D. Mortimer, ETSU Report B/M4/00487/01/REP, Energy Technology Support Unit, Harwell, United Kingdom, 1995.
29 | Phosphate spreadsheet; NF0614PFert01.xls from the "Environmental Assessment Tool for Biomaterials" by North Energy Associates Ltd., Contract No. NF0614 for the Department for Environment, Food and Rural Affairs, London, United Kingdom, 2006.
30 | Potash spreadsheet; NF0614KFert01.xls from the "Environmental Assessment Tool for Biomaterials" by North Energy Associates Ltd., Contract No. NF0614 for the Department for Environment, Food and Rural Affairs, London, United Kingdom, 2006.
31 | "IPCC Guidelines for National Greenhouse Gas Inventories: Volume 4: Agriculture, Forestry and Other Land Use - Chapter 11: N2O Emissions from Managed Soils, and CO2 Emissions from Lime and Urea Production" Inter-governmental Panel on Climate Change, 2006.
32 | "Simulation of ethanol production from sugarcane in Brazil: economic study of an autonomous distillery", 20th European Symposium on Computer Aided Process Engineering – ESCAPE20 S. Pierucci and G. Buzzi Ferraris (Editors) Marina O.S. Diasa,b, Marcelo P. Cunhaa, Charles D.F. Jesusa, Mirna I.G. Scandiffioa, Carlos E.V. Rossella,b, Rubens Maciel Filhob, Antonio Bonomia, 2010
33 | Data from Reference System of Workbook for On-Farm Anaerobic Digestion of Dairy Manure with Combined Heat and Power Generation, dm_of_chp.xls, 21 June 2007.
34 | "Facilitating Carbon Assurance Schemes: Feedstock Production" by D. Kindred, ADAS, Draft Final Report on HGCA Project MD-0607-0033, April 2007.
35 | "Phyllis Database for Biomass and Waste" www.ecn.nl/phyllis, Energy Research Centre of the Netherlands
36 | "Vinasses Biological Treatment by Anaerobic and Aerobic Processes: Laboratory and Pilot-Plant Tests," C. D. de Baztia, M. A. Cabrero and H. M. Poggi, Bioresource Technology, 1991.
37 | "Medium and Long-term Opportunities and Risks of the Biotechnological Production of Bulk Chemicals from Renewable Resources - The Potential of white Biology, The BREW Project" Final report prepared under the European Commission's GROWTH Programme (DG Research), Utrecht, Netherlands, September 2006
38 | Baltic biogas bus source http://www.balticbiogasbus.eu/web/about-biogas.aspx (accessed 15/02/2011)
39 | "Handbook of transport and the environment" by David A. Hensher, Kenneth J. Button, Emerald Group Publishing, page 168, 2003. ISBN 0080441033.
40 | "Energy and commodity balances, conversion factors and calorific values," Annex A.1, Digest of United Kingdom energy statistics (DUKES), 2010 [http://www.decc.gov.uk/assets/decc/Statistics/publications/dukes/314-dukes-2010-ann-a.pdf, accessed 20/04/11]
41 | "Variations of Solvent Yield in Acetone-Butanol Fermentation" by L Yerushalmi, B Volesky, WK Leung and RJ Neufeld, Eur J Appl Microbiol Biotechnol Vol 18, pp 279-286 1983
42 | " Cogeneration - A New Source of Income for Sugar and Ethanol Mills or Bioelectricity - A New Business" by Jose Luiz Oliverio and Flavio Maltempi Ferreira, Proc. Int. Soc. Sugar Cane Technol., Vol. 27, 2010
43 | "Greenhouse Gas Emissions in the Production and Use of Ethanol from Sugar Cane in Brazil: the 2005/2006 averages and a prediction for 2020" by Isaias C. Macedo, Joaquim E.A. Seabra, Joao E.A.R. Silva, Biomass and Bioenergy, Issue 32, pages, 582-595, 2008.
44 | Central Science Laboratory's Pesticide Usage Statistics, http://pusstats.csl.gov.uk, accessed April 2006
45 | Greenhouse Gas Balance for the German Biofuels Quota Legislation - Methodology, Guidance and Default Values - Prepared for the Federal Environment Agency Germany" by Horst Fehrenbach, Jugen Giegrich, Sven Gartner, Guildo Reinhardt and Nils Rettenmaier, December 2007.
46 | http://www.sugarcanecrops.com/agronomic_practices/harvesting_management accessed 04/05/11
47 | "Synthesis and parameter optimization of a combined sugar and ethanol production process integrated with CHP system" by Matteo Morandin, Andrea Toffolo, Andrea Lazzaretto, François Maréchal, Adriano V. Ensinas and Silvia A. Nebra, Journal of Energy (Article in Press), 2010.
48 | "Assessment of Greenhouse Gas Emissions in the Production and Use of Fuel Ethanol in Brazil" by I. de Carvelho Macedo, M. R. L. V. Leal and J. E. A. Ramos da Silva, Government of the State of São Paulo, Brazil, March 2004.
49 | http://en.wikipedia.org/wiki/Sugarcane accessed 06/05/11
50 | http://www.renewablefuelsagency.gov.uk/carboncalculator - Default values accessed 09/05/11
51 | “Climate Change 2001: The Scientific Basis; Contribution of Working Group 1 to the Third Assessment Report of the IPCC” Inter-governmental Panel on Climate Change, Cambridge University Press, Cambridge, United Kingdom, 2001, www.ipcc.ch/ipccreports/assessment-reports.php.
52 | "IPCC Fourth Assessment Report (AR4)" Inter-governmental Panel on Climate Change, 2007.
53 | http://www.xe.com/ucc/ accessed 16/05/11
54 | http://en.wikipedia.org/wiki/Heat_of_combustion accessed 16/05/11
55 | "The European Hydrogen Roadmap (HyWays)", http://www.hyways.de/docs/Brochures_and_Flyers/HyWays_Roadmap_FINAL_22FEB2008.pdf accessed 19/05/11
56 | http://www.inflationdata.com/inflation/Inflation_Calculators/Inflation_Rate_Calculator.asp#calcresults accessed 19/05/11
57 | "Production of Bioethanol and Other Bio-based Materials from Sugarcane Bagasse: Integration to Conventional Bioethanol Production Process" by Marina O.S. Dias, Adriano V. Ensinas, Silvia A. Nebra, Rubens Maciel Filho, Carlos E.V. Rossell, Maria Regina Wolf Maciel, Chemical Engineering Research and Design vol 87, pages 1206-1216, 2009.
58 | "Nutritional and Health Benefits of Inulin and Oligofructose - Caloric Value of Inulin and Oligofructose", Marcel B. Roberfroid, American Society for Nutritional Sciences, 1999
59 | "BIOGRACE Standard Emissions Factors version2.xls" BIOGRACE Project, Harmonised Calculations of Biofuel Greenhouse Gas Emissions in Europe, www.biograce.net, 2010.
60 | "Chapter 11: N2O Emissions from Managed Soils, and CO2 Emissions from Lime and Urea Applications", C. De Klein, R. S. A Novoa, S. Ogle, K. A. Smith, P. Rochette, T. C. Wirth. IPCC Guidelines for National Greenhouse Gas Inventories, Vol. 4 2006
61 | "Carbon Sequestration and Land Degradation" by A. J. Franzluebbers and P.C. Doriaswamy in 'Climate and Land Degradation' edited by M. V. K. Sivakumi and N. Ndiangui, Springer Verlag, Berlin, Germany, 2007.
62 | "Experiences on Vinasse Disposal Part III: Combustion of Vinasses - Fuel Oil Emulsion" by L.A.B Cortez and L.E. Brossard Perez, Brazilian Journal of Chemical Engineering, vol 14, issue No. 1, March 1997.
63 | "Ecoprofiles for the European Plastics Industry: Acetone" by I. Boustead, PlasticsEurope, Brussels, Belgium, March 2005.
64 | "Process Design and Evaluation of Butanol Production from Lignocellulosic Biomass" by C.M. Daza Montaño, Presented at Bioenergy2009 4th International Bioenergy Conference and Exibition on 31st August to 4th September 2009 Jyväskylä - Finland, ECN-L--09-117.
65 | "Chapter 4 Mitigation of GHG Emissions Using Sugarcane Bioethanol" by Isaias C. Macedo and Joaquim E.A. Seabra in Sugarcane Ethanol - Contributions to climate change mitigation and the environment, edited by Peter Zuurbier and Jos van de Vooren, Wageningen Academic publishers, The Netherlands, 2008.
66 | "Ecoprofiles for the European Plastics Industry: Reformer Hydrogen" by I. Boustead, PlasticsEurope, Brussels, Belgium, March 2005.
67 | "Energy Consumption and Greenhouse Gas Emissions in Fertiliser Production" by T. K. Jenssen and G. Kongshaug, Proceedings of the International Fertiliser Society, No. 509, York, United Kingdom, April 2003.
68 | “GHG Emissions and Energy Efficiency in European Nitrogen Fertiliser Production and Use” by F. Brentrup and C. Palliére, Proceedings of the International Fertiliser Society, No. 639, York, United Kingdom, 2008.
69 | "Improving Filter Mud Cake with Rock Phosphate and Biofertilisers for Exporting Organic Onion Production in Newly Cultivated Land at South Valley Area" by A. A. Abo-Baker Basha, Australian Journal of Basic and Applied Sciences, Vol. 5, No. 8, p. 1354 - 1361, 2011.
70 | "A Comparison of Treatments for High Strength Distillery Slops from the Sugar Cane Industry" by H. M. Poggi-Varaldo, Proceedings of the 47th Purdue University Industrial Waste Conference, Lewis Publishers Inc., Michigan, United States of America, 1992.
71 | "An Engineering Data Book" edited by A. J. Munday and R. A. Farrar, The Macmillan Press Ltd., London, United Kingdom, 1979.
72 | "The Lignoboost Process" by P. Tomani, Cellolose Chemistry and Technology, Vol. 44, Nos. 1 -2, pp. 53 - 58, 2010.
Transport References
T1 | "Methodology for Environmental Profiles of Construction Materials, Components and Buildings" Centre for Sustainable Construction at the Building Research Establishment Ltd., United Kingdom, 2000.
T2 | "The Energy Costs of Road and Rail Freight Transport, UK 1968" by N. D. Mortimer, Report ERG004, The Open University, Milton Keynes, United Kingdom, February 1974.
T3 | "Carbon and Energy Modelling of Biomass Systems: Conversion Plant and Data Updates" by N. D. Mortimer and M. A. Elsayed, ETSU Report B/U1/00644/00/00REP, Energy Technology Support Unit, Harwell, United Kingdom, August 2001.
T4 | "Digest of United Kingdom Energy Statistics, 1999" Department of Trade and Industry, HMSO, London, United Kingdom, 2000.
T5 | "Guidelines for Company Reporting on Greenhouse Gas Emissions", www.defra.gov.uk/environment/envrp/gas/05.htm, accessed 20 August 2004.
T6 | "Gross Energy Requirements of Marine Transport" by N. D. Mortimer, ERG Report 007, Energy Research Group, Open University, Milton Keynes, United Kingdom, November 1974.
T7 | "An Input-Output Analysis of Carbon Dioxide Emissions for the United Kingdom" by R. Hetherington, Energy Conversion and Management, Vol. 37, Nos. 6 - 8, pp. 979 -984, 1996.
T8 | "Comparison of Greenhouse Gas Emissions from Forest Operations in Finland and Sweden" by S. Berg and T. Karjalainen, Forestry, Vol. 76, No. 3, 2003.
T9 | "Comparison of Transport Fuels: Life-Cycle Emissions Analysis of Alternative Fuels for Heavy Vehicles" by T. Beer, T. Grant, G. Morgan, J. Lapszewicz, P. Anyon, J. Edwards, P. Nelson, H. Watson and D. Williams, CSIRO, Aspendale, Australia, 2002.
T10 | http://www.portworld.com/map/ accessed 09/05/11
T11 | SUNLIBB Road Transport Data Workbook v03.xls prepared by North Energy Associates Ltd., Sheffield, United Kingdom, May 2013.
T12 | "Modelling of Carbon and Energy Budgets of Wood Fuel Coppice Systems ” by Matthews, R., Robinson, R., Abbott, S., and Fearis, N. (1994), Report ETSU B/ W5/ 00337/ REP, Energy Technology Support Unit, Harwell, UK.
T13 | "Primary Energy and Greenhouse Gas Multipliers for Fuels and Electricity, United Kingdom, 2004" NF0614Energy0402.xls from the "Environmental Assessment Tool for Biomaterials" by North Energy Associates Ltd., Contract No. NF0614 for the Department for Environment, Food and Rural Affairs, London, United Kingdom, 2004.
T14 | "Primary Energy and Greenhouse Gas Multipliers for Products and Services, United Kingdom, 2004" NF0614Stat0402.xlsfrom the "Environmental Assessment Tool for Biomaterials" by North Energy Associates Ltd., Contract No. NF0614 for the Department for Environment, Food and Rural Affairs, London, United Kingdom, 2004.
T15 | "Selected Life Cycle Assessment for Road Freight Transport" by J. Brindley, C. L. Whittaker, J. H. R. Rix and N. D. Mortimer, North Energy Associates Ltd., NF0614Road03open.xls for National Non-Food Crops Centre, York, United Kingdom, 20 April 2013.
Power References
P1 | "Energy and Greenhouse Gas Emissions for Bioethanol Production from Wheat Grain and Sugar Beet" by N. D. Mortimer, M. A. Elsayed and R. E. Horne, Final Report for British Sugar by the Resources Research Unit, Sheffield Hallam University, United Kingdom, January 2004.
P2 | "Well-to-Wheel Evaluation for Production of Ethanol from Wheat" by G. Punter, D. Rickeard, J.-F. Larive, R. Edwards, N. D. Mortimer, R. E. Horne, A. Bauen and J. Woods, Report by the LowCVP Fuels Working Group, WTW Sub-Group, FWG-P-04-024, Low Carbon Vehicle Partnership, London, United Kingdom, October 2004.
P3 | "Methodology for Environmental Profiles of Construction Materials, Components and Buildings" Centre for Sustainable Construction at the Building Research Establishment Ltd., United Kingdom, 2000.
P4 | "Primary Energy and Greenhouse Gas Multipliers for Products and Services, United Kingdom, 2004" NF0614Stat0402.xlsfrom the "Environmental Assessment Tool for Biomaterials" by North Energy Associates Ltd., Contract No. NF0614 for the Department for Environment, Food and Rural Affairs, London, United Kingdom, 2004.
P5 | "Carbon and Energy Modelling of Biomass Systems: Conversion Plant and Data Updates" by N. D. Mortimer and M. A. Elsayed, ETSU Report B/U1/00644/00/00REP, Energy Technology Support Unit, Harwell, United Kingdom, August 2001.
P6 | Electricity emissions factors estimated from energy statistics for Brazil 2009 from International Energy Agency - www.iea.org/stats Accessed 09 March 2012.
P7 | "Primary Energy and Greenhouse Gas Multipliers for Fuels and Electricity, United Kingdom, 2004" NF0614Energy0402.xls from the "Environmental Assessment Tool for Biomaterials" by North Energy Associates Ltd., Contract No. NF0614 for the Department for Environment, Food and Rural Affairs, London, United Kingdom, 2004.
Reference System References
R1 | "Comparative Life-Cycle Assessment of Diesel and Biodiesel" by C. Spirinckx and D. Ceuterick, VITO (Flemish Institute for Technological Research, Mol, Belgium, 1996.
R2 | "Farm Management Pocketbook" by J. Nix with P. Hill, 36th Edition, Wye College, University of London, London, United Kingdom, September 2005.
R3 | "Primary Energy and Greenhouse Gas Emission Multiplier for Products and Services, United Kingdom, 2004" NF0614stat0401.xls by Nigel Mortimer, North Energy Associates for National Non-Food Cereal Crops.
R4 | National Statistics Producer Price Indices Data for April 2005
R5 | "Methodology for Environmental Profiles of Construction Materials, Components and Buildings" Centre for Sustainable Construction at the Building Research Establishment Ltd., CRC Ltd., London, United Kingdom, 2000.
R6 | "Energy and Carbon Analysis of Using Straw as a Fuel" by J. F. Grant, R. Hetherington, R. E. Horne and N. D. Mortimer, ETSU Report B/M4/00487/01/REP, Energy Technology Support Unit, Harwell, United Kingdom, 1995.
R7 | "UK Case Study: The Greenhouse Gas and Energy Benefits of a Miscanthus and a Wood-fuelled Heating System" ADAS Bio-Renewables Ltd., Aberystwyth, United Kingdom, June 2004.
R8 | "Digest of United Kingdom Energy Statistics, 2004" Department of Trade and Industry, HMSO, London, United Kingdom.
R9 | "Well-to-Wheels Analysis of Future Automotive Fuels and Powertrains in the European Context: Tank-to-Wheels Report (Version 1)" by R. Edwards, J.-C. Griesemann, J.-F. Larive and V. Mahieu, Institute for Environment and Sustainability, Joint Research centre, Ispra, Italy, December 2003.
R10 | "Biofuels Pathways", JEC WTW study, V3b, April 2010
Allocation and Substitution Credit References
ASC1 | "Carbon and Sustainability Reporting within the Renewable Transport Fuel Obligation: Technical Guidance part Two - Carbon Reporting - Default Values and Fuel Chains, v1.2, Office of the Renewable Fuels Agency, 1st April 2008
ASC2 | "Energy Requirement and GHG Emissions for Marginal Gasoline and Diesel Fuel Production" Appendix 3 Well-to-Wheels analysis of future automotive fuels and powertrains in the European context WELL-TO-TANK Report Version 2c, Institute for Environment and Sustainability, March 2007
ASC3 | "Directive 2009/28/EC of the European Parliament and of the Council of 23 April 2009 on the promotion of the use of energy from renewable sources and amending and subsequently repealing Directives 2001/77/EC and 2003/30/EC", Official Journal of the European Union, April 2009.
ASC4 | “Climate Change 2001: The Scientific Basis; Contribution of Working Group 1 to the Third Assessment Report of the IPCC” Inter-governmental Panel on Climate Change, Cambridge University Press, Cambridge, United Kingdom, www.ipcc.ch/ipccreports/assessment-reports.php.
ASC5 | "Analysis of the Greenhouse Gas Emissions for Thermochemical BioSNG Production and Use in the United Kingdom" by N. D. Mortimer, A. K. F. Evans, O. Mwabonje, C. L. Whittaker and A. J. Hunter, North Energy Associates Ltd., Report NNFCC 10-009 for the National Non-Food Crops Centre, funded by the Department of Energy and Climate Change, London, United Kingdom, June 2009.
ASC6 | "Ecoprofiles for the European Plastics Industry: Phenol" by I. Boustead, PlasticsEurope, Brussels, Belgium, March 2005.
ASC7 | "The Product Carbon Footprint of EU Sugar Beet: Summary of Key Findings" by I. Klenk, B. Landquist and O. Ruiz de Imana, Sugar Industry Journal, Issue 137 (62), March - April 2012.
ASC8 | "RSB GHG Calculation Methodology: Ecoinvent Database" Roundtable on Sustainable Biofuels, RSB-STD-01-003-01 (Version 2.0), Lausanne, Switzerland, 2011.